## CAPA
Fórmulas adotadas para Processo de Aferição dos
IND1, IND2 e IND3, considerando fabricante e versão de rede (release)
ANEXO do MOP/RQUAL:
Anexo MOP/RQUAL Fórmulas IND1 a 3 – versão 2.0

## Fórmulas
Indicador | Fornecedor | Versão | Fórmula | Recomendações do fornecedor | Motivo da alteração | Parcela A | Parcela B | Parcela C | Parcela D | Comentários | Inicio da Vigência | Fim da Vigência
IND1 | NOKIA | RL70 até FL19B | ((SIGN_CONN_ESTAB_COMP / (SIGN_CONN_ESTAB_ATT_MO_S + SIGN_CONN_ESTAB_ATT_MT + SIGN_CONN_ESTAB_ATT_MO_D + SIGN_CONN_ESTAB_ATT_EMG + SIGN_CONN_ESTAB_ATT_HIPRIO + SIGN_CONN_ESTAB_ATT_DEL_TOL + SIGN_CONN_ESTAB_ATT_MO_VOICE + SIGN_CONN_ESTAB_ATT_OTHERS))) * ((ERAB_INI_SETUP_SUCC_QCI1 + ERAB_ADD_SETUP_SUCC_QCI1) / (ERAB_INI_SETUP_ATT_QCI1 + ERAB_ADD_SETUP_ATT_QCI1)) |  |  | SIGN_CONN_ESTAB_COMP | SIGN_CONN_ESTAB_ATT_MO_S + SIGN_CONN_ESTAB_ATT_MT + SIGN_CONN_ESTAB_ATT_MO_D + SIGN_CONN_ESTAB_ATT_EMG + SIGN_CONN_ESTAB_ATT_HIPRIO + SIGN_CONN_ESTAB_ATT_DEL_TOL + SIGN_CONN_ESTAB_ATT_MO_VOICE + SIGN_CONN_ESTAB_ATT_OTHERS | ERAB_INI_SETUP_SUCC_QCI1 + ERAB_ADD_SETUP_SUCC_QCI1 | ERAB_INI_SETUP_ATT_QCI1 + ERAB_ADD_SETUP_ATT_QCI1 |  | 2021-01-01
IND2 | NOKIA | FL15A até FL19B e SRAN20B | ((ERAB_REL_HO_PART_QCI1 + ERAB_REL_ENB_QCI1 - ERAB_REL_ENB_RNL_INA_QCI1 - ERAB_REL_ENB_RNL_RED_QCI1 - ERAB_REL_ENB_RNL_RRNA_QCI1 - ERAB_REL_TEMP_QCI1 + ERAB_REL_ENB_INI_S1_G_R_QCI1 + ERAB_REL_ENB_INI_S1_P_R_QCI1 + ERAB_REL_S1_OUTAGE_QCI1 + EPC_EPS_BEAR_REL_REQ_R_QCI1 + EPC_EPS_BEAR_REL_REQ_O_QCI1) - EPC_EPS_BEARER_REL_REQ_RNL * ((ERAB_INI_SETUP_SUCC_QCI1 + ERAB_ADD_SETUP_SUCC_QCI1 - ERAB_REL_TEMP_QCI1) / (ERAB_ADD_SETUP_SUCC_QCI1 + ERAB_ADD_SETUP_SUCC_QCI2 + ERAB_ADD_SETUP_SUCC_QCI3 + ERAB_ADD_SETUP_SUCC_QCI4 + ERAB_ADD_SETUP_SUCC_QCI5 + ERAB_ADD_SETUP_SUCC_QCI6 + ERAB_ADD_SETUP_SUCC_QCI7 + ERAB_ADD_SETUP_SUCC_QCI8 + ERAB_ADD_SETUP_SUCC_QCI9 + ERAB_INI_SETUP_SUCC_QCI1 + ERAB_INI_SETUP_SUCC_QCI2 + ERAB_INI_SETUP_SUCC_QCI3 + ERAB_INI_SETUP_SUCC_QCI4 + ERAB_INI_SETUP_SUCC_QCI5 + ERAB_INI_SETUP_SUCC_QCI6 + ERAB_INI_SETUP_SUCC_QCI7 + ERAB_INI_SETUP_SUCC_QCI8 + ERAB_INI_SETUP_SUCC_QCI9))) / (ERAB_REL_ENB_QCI1 + ERAB_REL_HO_PART_QCI1 + EPC_EPS_BEAR_REL_REQ_N_QCI1 + EPC_EPS_BEAR_REL_REQ_D_QCI1 + EPC_EPS_BEAR_REL_REQ_R_QCI1 + EPC_EPS_BEAR_REL_REQ_O_QCI1 + ERAB_REL_EPC_PATH_SWITCH_QCI1 - ERAB_REL_TEMP_QCI1 + ERAB_REL_SUCC_HO_UTRAN_QCI1 + ERAB_REL_SUCC_HO_GERAN_QCI1 + ERAB_REL_MME_INI_S1_G_R_QCI1 + ERAB_REL_ENB_INI_S1_P_R_QCI1 + ERAB_REL_MME_INI_S1_P_R_QCI1 + ERAB_REL_S1_OUTAGE_QCI1 + ERAB_REL_ENB_INI_S1_G_R_QCI1) |  |  | ((ERAB_REL_HO_PART_QCI1 + ERAB_REL_ENB_QCI1 - ERAB_REL_ENB_RNL_INA_QCI1 - ERAB_REL_ENB_RNL_RED_QCI1 - ERAB_REL_ENB_RNL_RRNA_QCI1 - ERAB_REL_TEMP_QCI1 + ERAB_REL_ENB_INI_S1_G_R_QCI1 + ERAB_REL_ENB_INI_S1_P_R_QCI1 + ERAB_REL_S1_OUTAGE_QCI1 + EPC_EPS_BEAR_REL_REQ_R_QCI1 + EPC_EPS_BEAR_REL_REQ_O_QCI1) - EPC_EPS_BEARER_REL_REQ_RNL * ((ERAB_INI_SETUP_SUCC_QCI1 + ERAB_ADD_SETUP_SUCC_QCI1 - ERAB_REL_TEMP_QCI1) / (ERAB_ADD_SETUP_SUCC_QCI1 + ERAB_ADD_SETUP_SUCC_QCI2 + ERAB_ADD_SETUP_SUCC_QCI3 + ERAB_ADD_SETUP_SUCC_QCI4 + ERAB_ADD_SETUP_SUCC_QCI5 + ERAB_ADD_SETUP_SUCC_QCI6 + ERAB_ADD_SETUP_SUCC_QCI7 + ERAB_ADD_SETUP_SUCC_QCI8 + ERAB_ADD_SETUP_SUCC_QCI9 + ERAB_INI_SETUP_SUCC_QCI1 + ERAB_INI_SETUP_SUCC_QCI2 + ERAB_INI_SETUP_SUCC_QCI3 + ERAB_INI_SETUP_SUCC_QCI4 + ERAB_INI_SETUP_SUCC_QCI5 + ERAB_INI_SETUP_SUCC_QCI6 + ERAB_INI_SETUP_SUCC_QCI7 + ERAB_INI_SETUP_SUCC_QCI8 + ERAB_INI_SETUP_SUCC_QCI9))) | (ERAB_REL_ENB_QCI1 + ERAB_REL_HO_PART_QCI1 + EPC_EPS_BEAR_REL_REQ_N_QCI1 + EPC_EPS_BEAR_REL_REQ_D_QCI1 + EPC_EPS_BEAR_REL_REQ_R_QCI1 + EPC_EPS_BEAR_REL_REQ_O_QCI1 + ERAB_REL_EPC_PATH_SWITCH_QCI1 - ERAB_REL_TEMP_QCI1 + ERAB_REL_SUCC_HO_UTRAN_QCI1 + ERAB_REL_SUCC_HO_GERAN_QCI1 + ERAB_REL_MME_INI_S1_G_R_QCI1 + ERAB_REL_ENB_INI_S1_P_R_QCI1 + ERAB_REL_MME_INI_S1_P_R_QCI1 + ERAB_REL_S1_OUTAGE_QCI1 + ERAB_REL_ENB_INI_S1_G_R_QCI1) | - | - |  | 2021-01-01
IND3 | NOKIA | FL15A até FL19B e SRAN20B | ((EPS_BEARER_SETUP_COMPLETIONS - ERAB_INI_SETUP_SUCC_QCI1 - ERAB_ADD_SETUP_SUCC_QCI1) / (EPS_BEARER_SETUP_ATTEMPTS - ERAB_INI_SETUP_ATT_QCI1 - ERAB_ADD_SETUP_ATT_QCI1)) |  |  | ((EPS_BEARER_SETUP_COMPLETIONS - ERAB_INI_SETUP_SUCC_QCI1 - ERAB_ADD_SETUP_SUCC_QCI1) | (EPS_BEARER_SETUP_ATTEMPTS - ERAB_INI_SETUP_ATT_QCI1 - ERAB_ADD_SETUP_ATT_QCI1)) |  |  |  | 2021-01-01
IND1 | NOKIA | GSM 18 e GSM19 | (SDCCH_ASSIGN + SDCCH_LU_ATTEMPT_FAIL + TCH_SEIZ_DUE_SDCCH_CON - SDCCH_LU_ATTEMPT) / (SDCCH_SEIZ_ATT - (SDCCH_LU_ATTEMPT + SDCCH_HO_SEIZ)) * (SUCC_TCH_SEIZ_CALL_ATTEMPT / TCH_REQUESTS_CALL_ATTEMPT) |  |  | (SDCCH_ASSIGN + SDCCH_LU_ATTEMPT_FAIL + TCH_SEIZ_DUE_SDCCH_CON - SDCCH_LU_ATTEMPT) | (SDCCH_SEIZ_ATT - (SDCCH_LU_ATTEMPT + SDCCH_HO_SEIZ)) | SUCC_TCH_SEIZ_CALL_ATTEMPT | TCH_REQUESTS_CALL_ATTEMPT |  | 2021-01-01
IND1 | ALCATEL | B9 | (NB_IMM_ASS_ALLOC / NB_IMM_ASS_ALLOC + NB_IMM_ASS_PREP_FAIL_CONG) * (NB_TCH_NOR_ASS_REQ - NB_TCH_NOR_ASS_PREP_FAIL_CONG_R_ABIS - NB_TCH_NOR_ASS_EXEC_FAIL_RADIO_TRX / NB_TCH_NOR_ASS_REQ) |  |  | NB_IMM_ASS_ALLOC | NB_IMM_ASS_ALLOC + NB_IMM_ASS_PREP_FAIL_CONG | NB_TCH_NOR_ASS_REQ - NB_TCH_NOR_ASS_PREP_FAIL_CONG_R_ABIS - NB_TCH_NOR_ASS_EXEC_FAIL_RADIO_TRX | NB_TCH_NOR_ASS_REQ |  | 2021-01-01
IND1 | SIEMENS | BR9 | 100* (SUIMASCA_001 + SUIMASCA_002 + SUIMASCA_003 + SUIMASCA_004 + SUIMASCA_006 / ATIMASCA_001 + ATIMASCA_002 + ATIMASCA_003+ ATIMASCA_004 + ATIMASCA_006) * (TASSATT_002 + TASSATT_003 – (TASSFAIL_006 + TASSFAIL_007 + TASSFAIL_008 + TASSFAIL_009 + TASSFAIL_010 + TASSFAIL_011 + TASSFAIL_012 + TASSFAIL_013 + TASSFAIL_014 +TASSFAIL_015 + NMSGDISQ_001 + NMSGDISQ_002) / TASSATT_002 + TASSATT_003) |  |  | SUIMASCA_001 + SUIMASCA_002 + SUIMASCA_003 + SUIMASCA_004 + SUIMASCA_006 | ATIMASCA_001 + ATIMASCA_002 + ATIMASCA_003+ ATIMASCA_004 + ATIMASCA_006 | (TASSATT_002 + TASSATT_003 – (TASSFAIL_006 + TASSFAIL_007 + TASSFAIL_008 + TASSFAIL_009 + TASSFAIL_010 + TASSFAIL_011 + TASSFAIL_012 + TASSFAIL_013 + TASSFAIL_014 +TASSFAIL_015 + NMSGDISQ_001 + NMSGDISQ_002) | TASSATT_002 + TASSATT_003) |  | 2021-01-01
IND2_BSC | NOKIA | GSM 18 e GSM19 | DROP_AFTER_TCH_ASSIGN / (TCH_NEW_CALL_ASSIGN + TCH_RE_EST_ASSIGN) |  |  | DROP_AFTER_TCH_ASSIGN | (TCH_NEW_CALL_ASSIGN + TCH_RE_EST_ASSIGN) |  |  |  | 2021-01-01
IND2_BTS | NOKIA | GSM 18 e GSM19 | DROP_AFTER_TCH_ASSIGN / (TCH_NEW_CALL_ASSIGN + TCH_RE_EST_ASSIGN + TCH_HO_ASSIGN - CELL_TCH_TCH) |  |  | DROP_AFTER_TCH_ASSIGN | (TCH_NEW_CALL_ASSIGN + TCH_RE_EST_ASSIGN + TCH_HO_ASSIGN - CELL_TCH_TCH) |  |  |  | 2021-01-01
IND2_BSC | ALCATEL | B9 | NB_TCH_DROP_EST_PHAS_RLF_TRX + NB_TCH_DROP_OUT_HO_EXEC_TRX + NB_TCH_DROP_EST_PHAS_BSS_PB + NB_TCH_DROP_EST_PHAS_REM_TRANS_FAIL_TRX + NB_PREEMPTED_CALLS) / (NB_TCH_NOR_ASS_SUCC_TRX + NB_INC_EXT_3G_2G_HO_SUCC |  |  | NB_TCH_DROP_EST_PHAS_RLF_TRX + NB_TCH_DROP_OUT_HO_EXEC_TRX + NB_TCH_DROP_EST_PHAS_BSS_PB + NB_TCH_DROP_EST_PHAS_REM_TRANS_FAIL_TRX + NB_PREEMPTED_CALLS) | (NB_TCH_NOR_ASS_SUCC_TRX + NB_INC_EXT_3G_2G_HO_SUCC |  |  |  | 2021-01-01
IND2_BTS | ALCATEL | B9 | NB_TCH_DROP_EST_PHAS_RLF_TRX + NB_TCH_DROP_OUT_HO_EXEC_TRX + NB_TCH_DROP_EST_PHAS_BSS_PB + NB_TCH_DROP_EST_PHAS_REM_TRANS_FAIL_TRX + NB_PREEMPTED_CALLS) / (NB_TCH_NOR_ASS_SUCC_TRX + NB_INC_EXT_3G_2G_HO_SUCC + NB_INC_EXT_HO_SUCC + NB_INC_INT_HO_SUCC |  |  | NB_TCH_DROP_EST_PHAS_RLF_TRX + NB_TCH_DROP_OUT_HO_EXEC_TRX + NB_TCH_DROP_EST_PHAS_BSS_PB + NB_TCH_DROP_EST_PHAS_REM_TRANS_FAIL_TRX + NB_PREEMPTED_CALLS) | (NB_TCH_NOR_ASS_SUCC_TRX + NB_INC_EXT_3G_2G_HO_SUCC + NB_INC_EXT_HO_SUCC + NB_INC_INT_HO_SUCC |  |  |  | 2021-01-01
IND2_BSC | SIEMENS | BR9 | 100* (NRCLRREQ_1 + NRCLRREQ_3 + NRCLRREQ_5 + NRCLRREQ_6 + NRCLRREQ_7 + NRCLRREQ_8 + NRCLRREQ_9 + NRCLRREQ_10 + NRCLRREQ_12 + NRCLRREQ_14 + NRCLRREQ_15 + NRCLRREQ_16 + NRCLRREQ_17 + NRCLRREQ_18) / (SUCTCHSE_1 + SUCTCHSE_2) - (SINTHITA_1 + SINTHITA_2 + SINTHITA_3 + SINTHITA_4 + SINTHITA_5 + SINTHITA_6 + SINTHITA_7 + SINTHITA_8 + SINTHITA_9 + SINTHITA_10 + SINTHITA_11 + SINTHITA_12 + SINTHITA_13 + SINTHITA_14) |  |  | (NRCLRREQ_1 + NRCLRREQ_3 + NRCLRREQ_5 + NRCLRREQ_6 + NRCLRREQ_7 + NRCLRREQ_8 + NRCLRREQ_9 + NRCLRREQ_10 + NRCLRREQ_12 + NRCLRREQ_14 + NRCLRREQ_15 + NRCLRREQ_16 + NRCLRREQ_17 + NRCLRREQ_18) | (SUCTCHSE_1 + SUCTCHSE_2) - (SINTHITA_1 + SINTHITA_2 + SINTHITA_3 + SINTHITA_4 + SINTHITA_5 + SINTHITA_6 + SINTHITA_7 + SINTHITA_8 + SINTHITA_9 + SINTHITA_10 + SINTHITA_11 + SINTHITA_12 + SINTHITA_13 + SINTHITA_14) |  |  |  | 2021-01-01
IND2_BTS | SIEMENS | BR9 | 100* (NRCLRREQ_1 + NRCLRREQ_3 + NRCLRREQ_5 + NRCLRREQ_6 + NRCLRREQ_7 + NRCLRREQ_8 + NRCLRREQ_9 + NRCLRREQ_10 + NRCLRREQ_12 + NRCLRREQ_14 + NRCLRREQ_15 + NRCLRREQ_16 + NRCLRREQ_17 + NRCLRREQ_18) / (SUCTCHSE_1 + SUCTCHSE_2 + SISHINTE + SISHINTR ) - (SINTHITA_1 + SINTHITA_2 + SINTHITA_3 + SINTHITA_4 + SINTHITA_5 + SINTHITA_6 + SINTHITA_7 + SINTHITA_8 + SINTHITA_9 + SINTHITA_10 + SINTHITA_11 + SINTHITA_12 + SINTHITA_13 + SINTHITA_14) |  |  | (NRCLRREQ_1 + NRCLRREQ_3 + NRCLRREQ_5 + NRCLRREQ_6 + NRCLRREQ_7 + NRCLRREQ_8 + NRCLRREQ_9 + NRCLRREQ_10 + NRCLRREQ_12 + NRCLRREQ_14 + NRCLRREQ_15 + NRCLRREQ_16 + NRCLRREQ_17 + NRCLRREQ_18) | (SUCTCHSE_1 + SUCTCHSE_2 + SISHINTE + SISHINTR ) - (SINTHITA_1 + SINTHITA_2 + SINTHITA_3 + SINTHITA_4 + SINTHITA_5 + SINTHITA_6 + SINTHITA_7 + SINTHITA_8 + SINTHITA_9 + SINTHITA_10 + SINTHITA_11 + SINTHITA_12 + SINTHITA_13 + SINTHITA_14) |  |  |  | 2021-01-01
IND3 | NOKIA | GSM 18 e GSM19 | (((REQ_1_TSL_DL + REQ_2_TSL_DL + REQ_3_TSL_DL + REQ_4_TSL_DL + REQ_5_TSL_DL + REQ_6_TSL_DL + REQ_7_TSL_DL + REQ_8_TSL_DL + REQ_9_TSL_DL + REQ_10_TSL_DL + REQ_11_TSL_DL + REQ_12_TSL_DL) - NO_RADIO_RES_AVA_DL_TBF) + ((REQ_1_TSL_UL + REQ_2_TSL_UL + REQ_3_TSL_UL + REQ_4_TSL_UL + REQ_5_TSL_UL + REQ_6_TSL_UL + REQ_7_TSL_UL + REQ_8_TSL_UL) - NO_RADIO_RES_AVA_UL_TBF)) / (REQ_1_TSL_DL + REQ_2_TSL_DL + REQ_3_TSL_DL + REQ_4_TSL_DL + REQ_5_TSL_DL + REQ_6_TSL_DL + REQ_7_TSL_DL + REQ_8_TSL_DL + REQ_9_TSL_DL + REQ_10_TSL_DL + REQ_11_TSL_DL + REQ_12_TSL_DL + REQ_1_TSL_UL + REQ_2_TSL_UL + REQ_3_TSL_UL + REQ_4_TSL_UL + REQ_5_TSL_UL + REQ_6_TSL_UL + REQ_7_TSL_UL + REQ_8_TSL_UL) |  |  | (REQ_1_TSL_DL + REQ_2_TSL_DL + REQ_3_TSL_DL + REQ_4_TSL_DL + REQ_5_TSL_DL + REQ_6_TSL_DL + REQ_7_TSL_DL + REQ_8_TSL_DL + REQ_9_TSL_DL + REQ_10_TSL_DL + REQ_11_TSL_DL + REQ_12_TSL_DL) - NO_RADIO_RES_AVA_DL_TBF) + ((REQ_1_TSL_UL + REQ_2_TSL_UL + REQ_3_TSL_UL + REQ_4_TSL_UL + REQ_5_TSL_UL + REQ_6_TSL_UL + REQ_7_TSL_UL + REQ_8_TSL_UL) - NO_RADIO_RES_AVA_UL_TBF) | (REQ_1_TSL_DL + REQ_2_TSL_DL + REQ_3_TSL_DL + REQ_4_TSL_DL + REQ_5_TSL_DL + REQ_6_TSL_DL + REQ_7_TSL_DL + REQ_8_TSL_DL + REQ_9_TSL_DL + REQ_10_TSL_DL + REQ_11_TSL_DL + REQ_12_TSL_DL + REQ_1_TSL_UL + REQ_2_TSL_UL + REQ_3_TSL_UL + REQ_4_TSL_UL + REQ_5_TSL_UL + REQ_6_TSL_UL + REQ_7_TSL_UL + REQ_8_TSL_UL) |  |  |  | 2021-01-01
IND3 | ALCATEL | B9 | (NB_DL_TBF_EST_SUCC_MS_Idle_DRX_MPDCH + NB_DL_TBF_EST_SUCC_MS_Transfer_UL + NB_DL_TBF_EST_SUCC_MS_IDLE_DRX_NO_MPDCH + NB_DL_TBF_EST_SUCC_MS_Non_DRX_MPDCH + NB_DL_TBF_EST_SUCC_T3192 + NB_DL_TBF_EST_SUCC_MS_Non_DRX_NO_MPDCH + NB_UL_TBF_EST_SUCC_MSidle_MastChan + NB_UL_TBF_EST_SUCC_MStransDL + NB_UL_TBF_EST_SUCC_MSidle_NO_MastChan / NB_DL_TBF_EST_REQ_MS_IDLE_DRX_MPDCH + NB_DL_TBF_EST_REQ_MS_Transfer_UL + NB_DL_TBF_EST_REQ_MS_IDLE_DRX_NO_MPDCH + NB_DL_TBF_EST_REQ_MS_Non_DRX_NO_MPDCH + NB_DL_TBF_EST_REQ_MS_Non_DRX_MPDCH + NB_DL_TBF_EST_REQ_T3192 + NB_UL_TBF_EST_REQ_MSidle_MastChan + NB_UL_TBF_EST_REQ_MStransDL + NB_UL_TBF_EST_REQ_MSidle_NO_MastChan ) |  |  | (NB_DL_TBF_EST_SUCC_MS_Idle_DRX_MPDCH + NB_DL_TBF_EST_SUCC_MS_Transfer_UL + NB_DL_TBF_EST_SUCC_MS_IDLE_DRX_NO_MPDCH + NB_DL_TBF_EST_SUCC_MS_Non_DRX_MPDCH + NB_DL_TBF_EST_SUCC_T3192 + NB_DL_TBF_EST_SUCC_MS_Non_DRX_NO_MPDCH + NB_UL_TBF_EST_SUCC_MSidle_MastChan + NB_UL_TBF_EST_SUCC_MStransDL + NB_UL_TBF_EST_SUCC_MSidle_NO_MastChan) | (NB_DL_TBF_EST_REQ_MS_IDLE_DRX_MPDCH + NB_DL_TBF_EST_REQ_MS_Transfer_UL + NB_DL_TBF_EST_REQ_MS_IDLE_DRX_NO_MPDCH + NB_DL_TBF_EST_REQ_MS_Non_DRX_NO_MPDCH + NB_DL_TBF_EST_REQ_MS_Non_DRX_MPDCH + NB_DL_TBF_EST_REQ_T3192 + NB_UL_TBF_EST_REQ_MSidle_MastChan + NB_UL_TBF_EST_REQ_MStransDL + NB_UL_TBF_EST_REQ_MSidle_NO_MastChan) |  |  |  | 2021-01-01
IND3 | SIEMENS | BR9 | (SULACCEL_001 + SULACCEL_002 + SULACCEL_003 + SULACCEL_004 + SULACCEL_005 + SULACCEL_006) / (NUACATCL_001 + NUACATCL_002 + NUACATCL_003 + NUACATCL_004 + NUACATCL_005 + NUACATCL_006) |  |  | (SULACCEL_001 + SULACCEL_002 + SULACCEL_003 + SULACCEL_004 + SULACCEL_005 + SULACCEL_006) | (NUACATCL_001 + NUACATCL_002 + NUACATCL_003 + NUACATCL_004 + NUACATCL_005 + NUACATCL_006) |  |  |  | 2021-01-01
IND1 | NOKIA | WCDMA 16 a WCDMA 19 | ((MOC_CONV_CALL_ATTS + MTC_CONV_CALL_ATTS + EMERGENCY_CALL_ATTS + CELL_UPDATE_SUCC_CS_CALL - (MOC_CONV_CALL_FAILS + MTC_CONV_CALL_FAILS + EMERGENCY_CALL_FAILS + RRC_ACC_REL_EMERGENCY + RRC_ACC_REL_MO_CONV + RRC_ACC_REL_MT_CONV)) / (MOC_CONV_CALL_ATTS + MTC_CONV_CALL_ATTS + EMERGENCY_CALL_ATTS + CELL_UPDATE_ATT_CS_CALL - (RRC_CONN_STP_REJ_EMERG_CALL + RRC_ATT_REP_MO_CONV + RRC_ATT_REP_MT_CONV + RRC_ATT_REP_EMERGENCY + RRC_ACC_REL_MO_CONV + RRC_ACC_REL_MT_CONV + RRC_ACC_REL_EMERGENCY))) * ((RAB_ACC_COMP_CS_VOICE + RAB_ACC_COMP_CS_CONV) / (RAB_STP_ATT_CS_VOICE + RAB_STP_ATT_CS_CONV)) |  |  | ((MOC_CONV_CALL_ATTS + MTC_CONV_CALL_ATTS + EMERGENCY_CALL_ATTS + CELL_UPDATE_SUCC_CS_CALL - (MOC_CONV_CALL_FAILS + MTC_CONV_CALL_FAILS + EMERGENCY_CALL_FAILS + RRC_ACC_REL_EMERGENCY + RRC_ACC_REL_MO_CONV + RRC_ACC_REL_MT_CONV)) | (MOC_CONV_CALL_ATTS + MTC_CONV_CALL_ATTS + EMERGENCY_CALL_ATTS + CELL_UPDATE_ATT_CS_CALL - (RRC_CONN_STP_REJ_EMERG_CALL + RRC_ATT_REP_MO_CONV + RRC_ATT_REP_MT_CONV + RRC_ATT_REP_EMERGENCY + RRC_ACC_REL_MO_CONV + RRC_ACC_REL_MT_CONV + RRC_ACC_REL_EMERGENCY))) | ((RAB_ACC_COMP_CS_VOICE + RAB_ACC_COMP_CS_CONV) | (RAB_STP_ATT_CS_VOICE + RAB_STP_ATT_CS_CONV)) |  | 2021-01-01
IND2 | NOKIA | WCDMA 16 a WCDMA 19 | (RAB_ACT_REL_CS_VOICE_P_EMP + RAB_ACT_FAIL_CS_VOICE_IU + RAB_ACT_FAIL_CS_VOICE_RADIO + RAB_ACT_FAIL_CS_VOICE_BTS + RAB_ACT_FAIL_CS_VOICE_IUR + RAB_ACT_FAIL_CS_VOICE_RNC + RAB_ACT_FAIL_CS_VOICE_UE + RAB_ACT_FAIL_CS_VOICE_TRANS) / (RAB_ACC_COMP_CS_VOICE + RAB_ACT_REL_CS_VOICE_SRNC + RAB_ACT_REL_CS_VOICE_P_EMP + RAB_ACT_FAIL_CS_VOICE_IU + RAB_ACT_FAIL_CS_VOICE_RADIO + RAB_ACT_FAIL_CS_VOICE_BTS + RAB_ACT_FAIL_CS_VOICE_IUR + RAB_ACT_FAIL_CS_VOICE_RNC + RAB_ACT_FAIL_CS_VOICE_UE + RAB_ACT_FAIL_CS_VOICE_TRANS + RAB_ACT_REL_CS_VOICE_HHO + RAB_ACT_REL_CS_VOICE_ISHO + RAB_ACT_REL_CS_VOICE_GANHO) |  |  | (RAB_ACT_REL_CS_VOICE_P_EMP + RAB_ACT_FAIL_CS_VOICE_IU + RAB_ACT_FAIL_CS_VOICE_RADIO + RAB_ACT_FAIL_CS_VOICE_BTS + RAB_ACT_FAIL_CS_VOICE_IUR + RAB_ACT_FAIL_CS_VOICE_RNC + RAB_ACT_FAIL_CS_VOICE_UE + RAB_ACT_FAIL_CS_VOICE_TRANS) | (RAB_ACC_COMP_CS_VOICE + RAB_ACT_REL_CS_VOICE_SRNC + RAB_ACT_REL_CS_VOICE_P_EMP + RAB_ACT_FAIL_CS_VOICE_IU + RAB_ACT_FAIL_CS_VOICE_RADIO + RAB_ACT_FAIL_CS_VOICE_BTS + RAB_ACT_FAIL_CS_VOICE_IUR + RAB_ACT_FAIL_CS_VOICE_RNC + RAB_ACT_FAIL_CS_VOICE_UE + RAB_ACT_FAIL_CS_VOICE_TRANS + RAB_ACT_REL_CS_VOICE_HHO + RAB_ACT_REL_CS_VOICE_ISHO + RAB_ACT_REL_CS_VOICE_GANHO) | - | - |  | 2021-01-01 | 2021-07-31
IND2 | NOKIA | WCDMA 16 a WCDMA 19 | (RAB_ACT_REL_CS_VOICE_P_EMP + RAB_ACT_FAIL_CS_VOICE_IU + RAB_ACT_FAIL_CS_VOICE_RADIO + RAB_ACT_FAIL_CS_VOICE_BTS + RAB_ACT_FAIL_CS_VOICE_IUR + RAB_ACT_FAIL_CS_VOICE_RNC + RAB_ACT_FAIL_CS_VOICE_UE + RAB_ACT_FAIL_CS_VOICE_TRANS) / (RAB_ACT_COMP_CS_VOICE + RAB_ACT_REL_CS_VOICE_SRNC + RAB_ACT_REL_CS_VOICE_P_EMP + RAB_ACT_FAIL_CS_VOICE_IU + RAB_ACT_FAIL_CS_VOICE_RADIO + RAB_ACT_FAIL_CS_VOICE_BTS + RAB_ACT_FAIL_CS_VOICE_IUR + RAB_ACT_FAIL_CS_VOICE_RNC + RAB_ACT_FAIL_CS_VOICE_UE + RAB_ACT_FAIL_CS_VOICE_TRANS + RAB_ACT_REL_CS_VOICE_HHO + RAB_ACT_REL_CS_VOICE_ISHO + RAB_ACT_REL_CS_VOICE_GANHO) |  |  | (RAB_ACT_REL_CS_VOICE_P_EMP + RAB_ACT_FAIL_CS_VOICE_IU + RAB_ACT_FAIL_CS_VOICE_RADIO + RAB_ACT_FAIL_CS_VOICE_BTS + RAB_ACT_FAIL_CS_VOICE_IUR + RAB_ACT_FAIL_CS_VOICE_RNC + RAB_ACT_FAIL_CS_VOICE_UE + RAB_ACT_FAIL_CS_VOICE_TRANS) | (RAB_ACT_COMP_CS_VOICE + RAB_ACT_REL_CS_VOICE_SRNC + RAB_ACT_REL_CS_VOICE_P_EMP + RAB_ACT_FAIL_CS_VOICE_IU + RAB_ACT_FAIL_CS_VOICE_RADIO + RAB_ACT_FAIL_CS_VOICE_BTS + RAB_ACT_FAIL_CS_VOICE_IUR + RAB_ACT_FAIL_CS_VOICE_RNC + RAB_ACT_FAIL_CS_VOICE_UE + RAB_ACT_FAIL_CS_VOICE_TRANS + RAB_ACT_REL_CS_VOICE_HHO + RAB_ACT_REL_CS_VOICE_ISHO + RAB_ACT_REL_CS_VOICE_GANHO) | - | - | Adequação à lógica do KPI de calcular 100 * (Abnormal Releases / (Normal Releases + Abnormal Releases)). | 2021-08-01
IND3 | NOKIA | WCDMA 16 a WCDMA 19 | (RAB_ACC_COMP_PS_CONV + RAB_ACC_COMP_PS_STREA + RAB_ACC_COMP_PS_INTER + RAB_ACC_COMP_PS_BACKG) / (RAB_STP_ATT_PS_CONV + RAB_STP_ATT_PS_STREA + RAB_STP_ATT_PS_INTER + RAB_STP_ATT_PS_BACKG) |  |  | (RAB_ACC_COMP_PS_CONV + RAB_ACC_COMP_PS_STREA + RAB_ACC_COMP_PS_INTER + RAB_ACC_COMP_PS_BACKG) | (RAB_STP_ATT_PS_CONV + RAB_STP_ATT_PS_STREA + RAB_STP_ATT_PS_INTER + RAB_STP_ATT_PS_BACKG) |  |  |  | 2021-01-01
PIND1 | NOKIA | GSM 18 e GSM19 | AVE_TCH_BUSY_FULL + AVE_TCH_BUSY_HALF + 2 * ((AVE_BUSY_DHR_TCH + AVE_BUSY_DFR_TCH) / AVE_BUSY_DHR_TCH_DENOM)) | [7 empty] | 2021-01-01
PIND1 | ALCATEL | B9 | TIME_TRX_FR_BUSY + TIME_TRX_HR_BUSY / 3600 | [7 empty] | 2021-01-01
PIND1 | SIEMENS | BR9 | MEBUSTCH_MS0_FULLRATE + MEBUSTCH_MS0_HALFRATE | [7 empty] | 2021-01-01
PIND1 | NOKIA | WCDMA 16 a WCDMA 19 | (AVG_RAB_HLD_TM_CS_VOICE)/(3600*100) | [7 empty] | 2021-01-01
PIND1 | NOKIA | FL15A até FL19B e SRAN20B | ERAB_IN_SESSION_TIME_QCI1/3600 | [7 empty] | 2021-01-01
PIND3 | NOKIA | GSM 18 e GSM19 | ((dl_rlc_blocks_in_ack_mode_MCS_1 + dl_rlc_blocks_in_unack_mode_MCS_1) * 22 + (dl_rlc_blocks_in_ack_mode_MCS_2 + dl_rlc_blocks_in_unack_mode_MCS_2) * 28 + (dl_rlc_blocks_in_ack_mode_MCS_3 + dl_rlc_blocks_in_unack_mode_MCS_3) * 37 + (dl_rlc_blocks_in_ack_mode_MCS_4 + dl_rlc_blocks_in_unack_mode_MCS_4) * 44 + (dl_rlc_blocks_in_ack_mode_MCS_5 + dl_rlc_blocks_in_unack_mode_MCS_5) * 56 + (dl_rlc_blocks_in_ack_mode_MCS_6 + dl_rlc_blocks_in_unack_mode_MCS_6) * 74 + (dl_rlc_blocks_in_ack_mode_MCS_7 + dl_rlc_blocks_in_unack_mode_MCS_7) * 56 + (dl_rlc_blocks_in_ack_mode_MCS_8 + dl_rlc_blocks_in_unack_mode_MCS_8) * 68 + (dl_rlc_blocks_in_ack_mode_MCS_9 + dl_rlc_blocks_in_unack_mode_MCS_9) * 74) + ((dl_rlc_blocks_in_ack_mode_MCS_11 + dl_rlc_blocks_in_unack_mode_MCS_11) * 36 + (dl_rlc_blocks_in_ack_mode_MCS_12 + dl_rlc_blocks_in_unack_mode_MCS_12) * 50 + RLC_DATA_BLOCKS_DL_CS1 * 20 + RLC_DATA_BLOCKS_DL_CS2 * 30) + ((ul_rlc_blocks_in_ack_mode_MCS_1 + ul_rlc_blocks_in_unack_mode_MCS_1) * 22 + (ul_rlc_blocks_in_ack_mode_MCS_2 + ul_rlc_blocks_in_unack_mode_MCS_2) * 28 + (ul_rlc_blocks_in_ack_mode_MCS_3 + ul_rlc_blocks_in_unack_mode_MCS_3) * 37 + (ul_rlc_blocks_in_ack_mode_MCS_4 + ul_rlc_blocks_in_unack_mode_MCS_4) * 44 + (ul_rlc_blocks_in_ack_mode_MCS_5 + ul_rlc_blocks_in_unack_mode_MCS_5) * 56 + (ul_rlc_blocks_in_ack_mode_MCS_6 + ul_rlc_blocks_in_unack_mode_MCS_6) * 74 + (ul_rlc_blocks_in_ack_mode_MCS_7 + ul_rlc_blocks_in_unack_mode_MCS_7) * 56 + (ul_rlc_blocks_in_ack_mode_MCS_8 + ul_rlc_blocks_in_unack_mode_MCS_8) * 68 + (ul_rlc_blocks_in_ack_mode_MCS_9 + ul_rlc_blocks_in_unack_mode_MCS_9) * 74) + ((ul_rlc_blocks_in_ack_mode_MCS_11 + ul_rlc_blocks_in_unack_mode_MCS_11) * 36 + (ul_rlc_blocks_in_ack_mode_MCS_12 + ul_rlc_blocks_in_unack_mode_MCS_12) * 50 + RLC_DATA_BLOCKS_UL_CS1 * 20 + RLC_DATA_BLOCKS_UL_CS2 * 30) | [7 empty] | 2021-01-01
PIND3 | ALCATEL | B9 | NB_USEFUL_DL_RLC_BLOCK_PDTCH_MCS1 * 22 + NB_USEFUL_DL_RLC_BLOCK_PDTCH_MCS2 * 28 + NB_USEFUL_DL_RLC_BLOCK_PDTCH_MCS3 * 37 + NB_USEFUL_DL_RLC_BLOCK_PDTCH_MCS4 * 44 + NB_USEFUL_DL_RLC_BLOCK_PDTCH_MCS5 * 56 + NB_USEFUL_DL_RLC_BLOCK_PDTCH_MCS6 * 74 + NB_USEFUL_DL_RLC_BLOCK_PDTCH_MCS7 * 56 + NB_USEFUL_DL_RLC_BLOCK_PDTCH_MCS8 * 68 + NB_USEFUL_DL_RLC_BLOCK_PDTCH_MCS9 * 74 + NB_USEFUL_DL_RLC_BLOCK_PDTCH_CS1 * 20 + NB_USEFUL_DL_RLC_BLOCK_PDTCH_CS2 * 30 + NB_USEFUL_DL_RLC_BLOCK_PDTCH_CS3 * 36 + NB_USEFUL_DL_RLC_BLOCK_PDTCH_CS4 * 50 + NB_USEFUL_UL_RLC_BLOCK_PDTCH_CS1 * 20 + NB_USEFUL_UL_RLC_BLOCK_PDTCH_CS2 * 30 + NB_USEFUL_UL_RLC_BLOCK_PDTCH_CS3 * 36 + NB_USEFUL_UL_RLC_BLOCK_PDTCH_CS4 * 50 + NB_USEFUL_UL_RLC_BLOCK_PDTCH_MCS1 * 22 + NB_USEFUL_UL_RLC_BLOCK_PDTCH_MCS2 * 28 + NB_USEFUL_UL_RLC_BLOCK_PDTCH_MCS3 * 37 + NB_USEFUL_UL_RLC_BLOCK_PDTCH_MCS4 * 44 + NB_USEFUL_UL_RLC_BLOCK_PDTCH_MCS5 * 56 + NB_USEFUL_UL_RLC_BLOCK_PDTCH_MCS6 * 74 + NB_USEFUL_UL_RLC_BLOCK_PDTCH_MCS7 * 56 + NB_USEFUL_UL_RLC_BLOCK_PDTCH_MCS8 * 68 + NB_USEFUL_UL_RLC_BLOCK_PDTCH_MCS9 * 74 | [7 empty] | 2021-01-01
PIND3 | SIEMENS | BR9 | (MUTHRF_MS0_CS_1_DOWNLINK + MUTHRF_MS0_CS_2_DOWNLINK + MUTHRF_MS0_CS_3_DOWNLINK + MUTHRF_MS0_CS_4_DOWNLINK + MUTHRF_MS0_MCS_1_DOWNLINK + MUTHRF_MS0_MCS_2_DOWNLINK + MUTHRF_MS0_MCS_3_DOWNLINK + MUTHRF_MS0_MCS_4_DOWNLINK + MUTHRF_MS0_MCS_5_DOWNLINK + MUTHRF_MS0_MCS_6_DOWNLINK + MUTHRF_MS0_MCS_7_DOWNLINK + MUTHRF_MS0_MCS_8_DOWNLINK + MUTHRF_MS0_MCS_9_DOWNLINK + MUTHRF_MS0_CS_1_UPLINK + MUTHRF_MS0_CS_2_UPLINK + MUTHRF_MS0_CS_3_UPLINK + MUTHRF_MS0_CS_4_UPLINK + MUTHRF_MS0_MCS_1_UPLINK + MUTHRF_MS0_MCS_2_UPLINK + MUTHRF_MS0_MCS_3_UPLINK + MUTHRF_MS0_MCS_4_UPLINK + MUTHRF_MS0_MCS_5_UPLINK + MUTHRF_MS0_MCS_6_UPLINK + MUTHRF_MS0_MCS_7_UPLINK + MUTHRF_MS0_MCS_8_UPLINK + MUTHRF_MS0_MCS_9_UPLINK - REMUTHRF_MS0_CS_1_DOWNLINK - REMUTHRF_MS0_CS_2_DOWNLINK - REMUTHRF_MS0_CS_3_DOWNLINK - REMUTHRF_MS0_CS_4_DOWNLINK - REMUTHRF_MS0_MCS_1_DOWNLINK - REMUTHRF_MS0_MCS_2_DOWNLINK - REMUTHRF_MS0_MCS_3_DOWNLINK - REMUTHRF_MS0_MCS_4_DOWNLINK - REMUTHRF_MS0_MCS_5_DOWNLINK - REMUTHRF_MS0_MCS_6_DOWNLINK - REMUTHRF_MS0_MCS_7_DOWNLINK - REMUTHRF_MS0_MCS_8_DOWNLINK - REMUTHRF_MS0_MCS_9_DOWNLINK - REMUTHRF_MS0_CS_1_UPLINK - REMUTHRF_MS0_CS_2_UPLINK - REMUTHRF_MS0_CS_3_UPLINK - REMUTHRF_MS0_CS_4_UPLINK - REMUTHRF_MS0_MCS_1_UPLINK - REMUTHRF_MS0_MCS_2_UPLINK - REMUTHRF_MS0_MCS_3_UPLINK - REMUTHRF_MS0_MCS_4_UPLINK - REMUTHRF_MS0_MCS_5_UPLINK - REMUTHRF_MS0_MCS_6_UPLINK - REMUTHRF_MS0_MCS_7_UPLINK - REMUTHRF_MS0_MCS_8_UPLINK - REMUTHRF_MS0_MCS_9_UPLINK) * 3600 | [7 empty] | 2021-01-01
PIND3 | NOKIA | WCDMA 16 a WCDMA 19 | (RT_PS_DCH_DL_DATA_VOL + NRT_DCH_DL_DATA_VOL) + (1000*((RECEIVED_HS_MACD_BITS - DISCARDED_HS_MACD_BITS)/8)) + (1000*(MC_HSDPA_ORIG_DATA_PRI + MC_HSDPA_ORIG_DATA_SEC)) + (RT_PS_DCH_UL_DATA_VOL + NRT_DCH_UL_DATA_VOL + NRT_EDCH_UL_DATA_VOL + RT_E_DCH_UL_STREA_DATA) | [7 empty] | 2021-01-01
PIND3 | NOKIA | FL15A até FL19B e SRAN20B | PDCP_SDU_VOL_DL - PDCP_SDU_DATA_VOL_DL_QCI_1 + PDCP_SDU_VOL_UL - PDCP_SDU_DATA_VOL_UL_QCI_1 | [7 empty] | 2021-01-01 | 2021-04-30
PIND3 | NOKIA | FL15A até FL19B e SRAN20B | PDCP_SDU_VOL_DL - IP_TPUT_VOL_DL_QCI_1 + PDCP_SDU_VOL_UL - IP_TPUT_VOL_UL_QCI_1 | [6 empty] | Solicitado alteração pelas Prestadoras no dia 15/04/21, conforme processo de alteração de fórmulas. Motivo da alteração: Contadores dependem de featre LTE 518 não ativada. | 2021-05-01
PIND1 | ERICSSON | G13B até G20.Q2 | TFTRALACC / TFNSCAN + THTRALACC / THNSCAN | [7 empty] | 2021-01-01
PIND1 | ERICSSON | W15 até W20.Q2 | (pmSumBestAmr12200RabEstablish / pmSamplesBestAmr12200RabEstablish) + (pmSumBestAmr7950RabEstablish / pmSamplesBestAmr7950RabEstablish) + (pmSumBestAmr5900RabEstablish / pmSamplesBestAmr5900RabEstablish) + (pmSumBestAmr4750RabEstablish / pmSamplesBestAmr4750RabEstablish) + (pmSumBestAmrWbRabEstablish / pmSamplesBestAmrWbRabEstablish) + (pmSumBestCs12Establish / pmSamplesBestCs12Establish) + (PMSUMBESTAMRNBMMRABESTABLISH) / pmSamplesBestAMRNBMMRABESTABLISH | [7 empty] | 2021-01-01
PIND1 | ERICSSON | L17.Q2 até LTE21.Q1 | PMSESSIONTIMEDRBQCI_1/3600 | [7 empty] | 2021-01-01
PIND3 | ERICSSON | G13B até G20.Q2 | (1000*(INT10BREGPRSTBF + INT15BREGPRSTBF + INT20BREGPRSTBF + INT25BREGPRSTBF + INT30BREGPRSTBF + INT35BREGPRSTBF + INT40BREGPRSTBF + INT45BREGPRSTBF + INT50BREGPRSTBF + INT55BREGPRSTBF) / 8) + ((MC19DLACK + MC19DLACKSUB) / 8) + (1000*(INT8BRGPRSTBF + INT10BRGPRSTBF + INT12BRGPRSTBF + INT14BRGPRSTBF + INT16BRGPRSTBF + INT18BRGPRSTBF) / 8) + ((CS12DLACK + CS14DLACK + CS12DLACKSUB + CS14DLACKSUB) / 8) + ((MC19ULACK + MC19ULACKSUB + CS12ULACK + CS12ULACKSUB) / 8) | [7 empty] | 2021-01-01
PIND3 | ERICSSON | W15 até W20.Q2 | (1000*(pmSumAckedBitsSpi00 + pmSumAckedBitsSpi01 + pmSumAckedBitsSpi02 + pmSumAckedBitsSpi03 + pmSumAckedBitsSpi04 + pmSumAckedBitsSpi05 + pmSumAckedBitsSpi06 + pmSumAckedBitsSpi07 + pmSumAckedBitsSpi08 + pmSumAckedBitsSpi09 + pmSumAckedBitsSpi10 + pmSumAckedBitsSpi11 + pmSumAckedBitsSpi12 + pmSumAckedBitsSpi13 + pmSumAckedBitsSpi14 + pmSumAckedBitsSpi15) / 8) + (1000*(pmDlTrafficVolumePs8 + pmDlTrafficVolumePs16 + pmDlTrafficVolumePs64 + pmDlTrafficVolumePs128 + pmDlTrafficVolumePs384 + pmDlTrafficVolumePsStr16 + pmDlTrafficVolumePsStr64 + pmDlTrafficVolumePsStr128) / 8) + (1000*(pmSumAckedBitsCellEulTti10 + pmSumAckedBitsCellEulTti2) / 8) + (1000*(pmUlTrafficVolumePs8 + pmUlTrafficVolumePs16 + pmUlTrafficVolumePs64 + pmUlTrafficVolumePs128 + pmUlTrafficVolumePs384 + pmUlTrafficVolumePsStr16 + pmUlTrafficVolumePsStr32 + pmUlTrafficVolumePsStr128) / 8) | [7 empty] | 2021-01-01
PIND3 | ERICSSON | L17.Q2 até LTE21.Q1 | (1000*((pmPdcpVolDlDrb - pmPdcpVolDlDrbQci_1)/8)) + (1000*((pmPdcpVolUlDrb - pmPdcpVolUlDrbQci_1)/8)) | [6 empty] | Adequação dos nomes dos contadores Ericsson que são vetores de QCI. | 2021-01-01
IND1 | ERICSSON | L17.Q2 até LTE21.Q1 | (PMRRCCONNESTABSUCC/(PMRRCCONNESTABATT - PMRRCCONNESTABATTREATT - PMRRCCONNESTABFAILMMEOVLMOS - PMRRCCONNESTABFAILMMEOVLMOD)) * (PMERABESTABSUCCINITQCI_1 + pmErabEstabSuccAddedQCI_1)/(PMERABESTABATTINITQCI_1 + pmErabEstabAttAddedQci_1)) |  |  | PMRRCCONNESTABSUCC | (PMRRCCONNESTABATT - PMRRCCONNESTABATTREATT - PMRRCCONNESTABFAILMMEOVLMOS - PMRRCCONNESTABFAILMMEOVLMOD) | PMERABESTABSUCCINITQCI_1 + pmErabEstabSuccAddedQCI_1 | PMERABESTABATTINITQCI_1 + pmErabEstabAttAddedQci_1 | Adequação dos nomes dos contadores Ericsson que são vetores de QCI. | 2021-01-01
IND2 | ERICSSON | L17.Q2 até LTE21.Q1 | (PMERABRELABNORMALENBACTQCI_1 + PMERABRELABNORMALMMEACTQCI_1 - PMERABRELABNORMALMMEACTQCI_1*(PMERABRELMMEACTEUTRA/PMERABRELABNORMALMMEACT))/(PMERABRELABNORMALENBQCI_1 + PMERABRELNORMALENBQCI_1 + PMERABRELMMEQCI_1 + PMHOEXESUCCSRVCC + PMHOEXESUCC) |  |  | (PMERABRELABNORMALENBACTQCI_1 + PMERABRELABNORMALMMEACTQCI_1 - PMERABRELABNORMALMMEACTQCI_1*(PMERABRELMMEACTEUTRA/PMERABRELABNORMALMMEACT)) | (PMERABRELABNORMALENBQCI_1 + PMERABRELNORMALENBQCI_1 + PMERABRELMMEQCI_1 + PMHOEXESUCCSRVCC + PMHOEXESUCC) | - | - |  | 2021-01-01
IND3 | ERICSSON | L17.Q2 até LTE21.Q1 | PMERABESTABSUCCINIT + PMERABESTABSUCCADDED - PMERABESTABSUCCINITQCI_1 - PMERABESTABSUCCADDEDQCI_1) / (PMERABESTABATTINIT + PMERABESTABATTADDED - PMERABESTABATTINITQCI_1 - PMERABESTABATTADDEDQCI_1) |  |  | PMERABESTABSUCCINIT + PMERABESTABSUCCADDED - PMERABESTABSUCCINITQCI_1 - PMERABESTABSUCCADDEDQCI_1) | (PMERABESTABATTINIT + PMERABESTABATTADDED - PMERABESTABATTINITQCI_1 - PMERABESTABATTADDEDQCI_1) |  |  |  | 2021-01-01
IND1 | ERICSSON | G14B até G20.Q2 | ((CCALLSSPONE - (CCONGSSPONE + CCONGSSPONESUB)) / CCALLSSPONE) * (TCASSALL / TASSALL) |  |  | (CCALLSSPONE - (CCONGSSPONE + CCONGSSPONESUB)) | CCALLSSPONE | TCASSALL | TASSALL | Alterado a versão de G13B para G14B, pois os contadores atuais não refletem a versão G13B. Alteração solicitada a Anatel no dia 17/01/22 | 2021-01-01
IND1 | ERICSSON | G13B | ((CELL6SPARE- (CELL8SPARE+ CELL11SPARE)) / CELL6SPARE) * (TCASSALL / TASSALL) |  |  | (CELL6SPARE- (CELL8SPARE+ CELL11SPARE)) | CELL6SPARE | TCASSALL | TASSALL | Criado a versão G13B, pois os contadores atuais não estavam refletindo essa versão. Alteração solicitada a Anatel no dia 17/01/22. A data de vigência foi mantida a mesma pois essa fórmula é uma correção da fórmula anterior. | 2021-01-01
IND2_BSC | ERICSSON | G13B até G20.Q2 | (TFNCEDROP + TFNCEDROPSUB + THNCEDROP + THNCEDROPSUB) / (TFCASSALL + TFCASSALLSUB + THCASSALL + THCASSALLSUB) |  |  | (TFNCEDROP + TFNCEDROPSUB + THNCEDROP + THNCEDROPSUB) | (TFCASSALL + TFCASSALLSUB + THCASSALL + THCASSALLSUB) |  |  |  | 2021-01-01
IND2_BTS | ERICSSON | G13B até G20.Q2 | (TFNCEDROP + TFNCEDROPSUB + THNCEDROP + THNCEDROPSUB) / (TFCASSALL + TFCASSALLSUB + THCASSALL + THCASSALLSUB + HOVERSUC_I + HOVERSUC_IE) |  |  | (TFNCEDROP + TFNCEDROPSUB + THNCEDROP + THNCEDROPSUB) | (TFCASSALL + TFCASSALLSUB + THCASSALL + THCASSALLSUB + HOVERSUC_I + HOVERSUC_IE) |  |  |  | 2021-01-01
IND3 | ERICSSON | G13B até G20.Q2 | (MSESTDLTBF + MSESTULTBF) / (MSESTDLTBF + LDISEST + MSESTULTBF + PREJTFI + PREJOTH + PREJABISCONG) |  |  | (MSESTDLTBF + MSESTULTBF) | (MSESTDLTBF + LDISEST + MSESTULTBF + PREJTFI + PREJOTH + PREJABISCONG) |  |  |  | 2021-01-01
IND1 | ERICSSON | W15 até W20.Q2 | (((PMNORABESTABLISHSUCCESSSPEECH) * (PMTOTNORRCCONNECTREQCSSUCC + PMNOCELLUPDATESUCCMULTICS)) / ((PMNORABESTABLISHATTEMPTSPEECH))*(PMTOTNORRCCONNECTREQCS - PMNOLOADSHARINGRRCCONNCS + PMNOCELLUPDATEATTMULTICS))) |  |  | (PMTOTNORRCCONNECTREQCSSUCC + PMNOCELLUPDATESUCCMULTICS) | (PMTOTNORRCCONNECTREQCS - PMNOLOADSHARINGRRCCONNCS + PMNOCELLUPDATEATTMULTICS) | PMNORABESTABLISHSUCCESSSPEECH | PMNORABESTABLISHATTEMPTSPEECH |  | 2021-01-01
IND2 | ERICSSON | W15 até W20.Q2 | (PMNOSYSTEMRABRELEASESPEECH) / (PMNOSYSTEMRABRELEASESPEECH + PMNONORMALRABRELEASESPEECH) |  |  | PMNOSYSTEMRABRELEASESPEECH | PMNOSYSTEMRABRELEASESPEECH + PMNONORMALRABRELEASESPEECH | - | - |  | 2021-01-01
IND3 | ERICSSON | W15 até W20.Q2 | (PMNORABESTABLISHSUCCESSPACKETSTREAM + PMNORABESTABLISHSUCCESSPACKETSTREAM128 + PMNORABESTABLISHSUCCESSPACKETINTERACTIVE + PMNORABESTSUCCESSPSSTREAMHS) / (PMNORABESTABLISHATTEMPTPACKETSTREAM + PMNORABESTABLISHATTEMPTPACKETSTREAM128 + PMNORABESTABLISHATTEMPTPACKETINTERACTIVE + PMNORABESTATTEMPTPSSTREAMHS) |  |  | (PMNORABESTABLISHSUCCESSPACKETSTREAM + PMNORABESTABLISHSUCCESSPACKETSTREAM128 + PMNORABESTABLISHSUCCESSPACKETINTERACTIVE + PMNORABESTSUCCESSPSSTREAMHS) | (PMNORABESTABLISHATTEMPTPACKETSTREAM + PMNORABESTABLISHATTEMPTPACKETSTREAM128 + PMNORABESTABLISHATTEMPTPACKETINTERACTIVE + PMNORABESTATTEMPTPSSTREAMHS) |  |  |  | 2021-01-01
IND1 | HUAWEI | eRAN8.1 até eRAN16.1 | (L.RRC.ConnReq.Succ / L.RRC.ConnReq.Att) * (L.E-RAB.SuccEst.QCI.1) / (L.E-RAB.AttEst.QCI.1) | ND | Inclusão das chamadas iniciadas através de adição de um novo ERAB. | L.RRC.ConnReq.Succ | L.RRC.ConnReq.Att | (L.E-RAB.SuccEst.QCI.1) | (L.E-RAB.AttEst.QCI.1) |  | 2021-01-01
IND2 | HUAWEI | eRAN8.1 até eRAN16.1 | (L.E-RAB.ABNORMREL.QCI.1 + L.E-RAB.ABNORMREL.MME.VOIP - L.E-RAB.ABNORMREL.MME.EUTRANGEN.VOIP) / (L.E-RAB.ABNORMREL.QCI.1 + L.E-RAB.NORMREL.QCI.1 + L.E-RAB.NORMREL.IRATHOOUT.QCI.1) | ND |  | (L.E-RAB.ABNORMREL.QCI.1 + L.E-RAB.ABNORMREL.MME.VOIP - L.E-RAB.ABNORMREL.MME.EUTRANGEN.VOIP) | (L.E-RAB.ABNORMREL.QCI.1 + L.E-RAB.NORMREL.QCI.1 + L.E-RAB.NORMREL.IRATHOOUT.QCI.1) | - | - |  | 2021-01-01
IND3 | HUAWEI | eRAN8.1 até eRAN16.1 | (L.E-RAB.SuccEst - L.E-RAB.SuccEst.QCI.1) / (L.E-RAB.AttEst - L.E-RAB.AttEst.QCI.1) | ND | Exclusão das chamadas QCI1 (VoLTE) e inclusão das conexões iniciadas através de adição de um novo ERAB. | (L.E-RAB.SuccEst - L.E-RAB.SuccEst.QCI.1) | (L.E-RAB.AttEst - L.E-RAB.AttEst.QCI.1) |  |  |  | 2021-01-01
PIND1 | HUAWEI | eRAN8.1 até eRAN16.1 | L.E-RAB.SessionTime.HighPrecision.QCI1/(3600*10) | ND | [6 empty] | 2021-01-01
PIND3 | HUAWEI | eRAN8.1 até eRAN16.1 | (L.Thrp.bits.DL - L.Thrp.bits.DL.QCI.1 + L.Thrp.bits.UL - L.Thrp.bits.UL.QCI.1 ) /8 | ND | [6 empty] | 2021-01-01
IND1 | HUAWEI | RAN 11.1 até 22.1 | (((RRC.SuccConnEstab.OrgConvCall + RRC.SuccConnEstab.TmConvCall + RRC.SuccConnEstab.EmgCall + RRC.SuccConnEstab.CallReEst + VS.SuccCellUpdt.OrgConvCall.PCH + VS.SuccCellUpdt.TmConvCall.PCH + VS.SuccCellUpdt.EmgCall.PCH) / (RRC.AttConnEstab.OrgConvCall + RRC.AttConnEstab.TmConvCall + RRC.AttConnEstab.EmgCall + RRC.AttConnEstab.CallReEst + VS.AttCellUpdt.OrgConvCall.PCH + VS.AttCellUpdt.TmConvCall.PCH + VS.AttCellUpdt.EmgCall.PCH)) * ((VS.RAB.SuccEstabCS.AMR + VS.IRATHO.SuccOutCS.DR + VS.RAB.SuccEstabCS.AMRWB) / (VS.RAB.AttEstab.AMR + VS.RAB.AttEstabCS.AMRWB))) | ND |  | (RRC.SuccConnEstab.OrgConvCall + RRC.SuccConnEstab.TmConvCall + RRC.SuccConnEstab.EmgCall + RRC.SuccConnEstab.CallReEst + VS.SuccCellUpdt.OrgConvCall.PCH + VS.SuccCellUpdt.TmConvCall.PCH + VS.SuccCellUpdt.EmgCall.PCH) | (RRC.AttConnEstab.OrgConvCall + RRC.AttConnEstab.TmConvCall + RRC.AttConnEstab.EmgCall + RRC.AttConnEstab.CallReEst + VS.AttCellUpdt.OrgConvCall.PCH + VS.AttCellUpdt.TmConvCall.PCH + VS.AttCellUpdt.EmgCall.PCH)) | (VS.RAB.SuccEstabCS.AMR + VS.IRATHO.SuccOutCS.DR + VS.RAB.SuccEstabCS.AMRWB) | (VS.RAB.AttEstab.AMR + VS.RAB.AttEstabCS.AMRWB) |  | 2021-01-01
IND2 | HUAWEI | RAN 11.1 até 22.1 | ((VS.RAB.AbnormRel.AMR + VS.RAB.AbnormRel.AMRWB) / (VS.RAB.AbnormRel.AMR + VS.RAB.AbnormRel.AMRWB + VS.RAB.NormRel.AMR + VS.RAB.NormRel.AMRWB)) | ND |  | (VS.RAB.AbnormRel.AMR + VS.RAB.AbnormRel.AMRWB) | (VS.RAB.AbnormRel.AMR + VS.RAB.AbnormRel.AMRWB + VS.RAB.NormRel.AMR + VS.RAB.NormRel.AMRWB) | - | - |  | 2021-01-01
IND3 | HUAWEI | RAN 11.1 até 22.1 | ((VS.RAB.SuccEstabPS.Conv + VS.RAB.SuccEstabPS.Str + VS.RAB.SuccEstabPS.Int + VS.RAB.SuccEstabPS.Bkg) / (VS.RAB.AttEstabPS.Conv + VS.RAB.AttEstabPS.Str + VS.RAB.AttEstabPS.Int + VS.RAB.AttEstabPS.Bkg)) | ND |  | (VS.RAB.SuccEstabPS.Conv + VS.RAB.SuccEstabPS.Str + VS.RAB.SuccEstabPS.Int + VS.RAB.SuccEstabPS.Bkg) | (VS.RAB.AttEstabPS.Conv + VS.RAB.AttEstabPS.Str + VS.RAB.AttEstabPS.Int + VS.RAB.AttEstabPS.Bkg) |  |  |  | 2021-01-01
PIND1 | HUAWEI | RAN 11.1 até 22.1 | VS.AMR.Erlang.BestCell | ND | [6 empty] | 2021-01-01
PIND3 | HUAWEI | RAN 11.1 até 22.1 | VS.HSDPA.MeanChThroughput.TotalBytes + (VS.PS.Str.DL.64.Traffic + VS.PS.Str.DL.128.Traffic + VS.PS.Str.DL.144.Traffic+ VS.PS.Int.DL.64.Traffic + VS.PS.Int.DL.128.Traffic + VS.PS.Int.DL.144.Traffic + VS.PS.Int.DL.256.Traffic + VS.PS.Int.DL.384.Traffic + VS.PS.Str.DL.32.Traffic + VS.PS.Bkg.DL.64.Traffic + VS.PS.Bkg.DL.128.Traffic + VS.PS.Bkg.DL.144.Traffic + VS.PS.Bkg.DL.256.Traffic +VS.PS.Bkg.DL.384.Traffic + VS.PS.Int.DL.8.Traffic + VS.PS.Int.DL.16.Traffic + VS.PS.Int.DL.32.Traffic + VS.PS.Bkg.DL.8.Traffic + VS.PS.Bkg.DL.16.Traffic + VS.PS.Bkg.DL.32.Traffic + VS.PS.Str.DL.8.Traffic + VS.PS.Str.DL.16.Traffic + VS.PS.Str.DL.256.Traffic + VS.PS.Str.DL.384.Traffic + VS.PS.Conv.DL.Traffic) /8 + (VS.PS.Str.UL.64.Traffic + VS.PS.Int.UL.64.Traffic + VS.PS.Int.UL.128.Traffic + VS.PS.Int.UL.144.Traffic + VS.PS.Int.UL.256.Traffic + VS.PS.Int.UL.384.Traffic + VS.PS.Str.UL.16.Traffic + VS.PS.Str.UL.32.Traffic + VS.PS.Bkg.UL.8.Traffic + VS.PS.Bkg.UL.16.Traffic + VS.PS.Bkg.UL.32.Traffic + VS.PS.Bkg.UL.64.Traffic + VS.PS.Bkg.UL.128.Traffic + VS.PS.Bkg.UL.144.Traffic + VS.PS.Bkg.UL.256.Traffic + VS.PS.Bkg.UL.384.Traffic + VS.PS.Int.UL.8.Traffic + VS.PS.Int.UL.16.Traffic + VS.PS.Int.UL.32.Traffic + VS.PS.Str.UL.8.Traffic + VS.PS.Str.UL.128.Traffic + VS.PS.Conv.UL.Traffic) /8 + VS.HSUPA.MeanChThroughput.TotalBytes | ND | [6 empty] | 2021-01-01
IND1 | HUAWEI | R13 a GBSS 22.1 | (((CELL.IMM.ASS.SUCC - (CELL.ESTB.IND.LOC.UPDATE.SD + CELL.ESTB.IND.IMSI.DETACH.SD)) / (CELL.IMM.ASS.REQ - CELL.CH.REQ.LOC.UPDATE)) * ((CELL.KPI.TCH.ASS.SUCC.TRAF) / (CELL.KPI.TCH.ASS.REQ.TRAF))) | ND |  | (CELL.IMM.ASS.SUCC - (CELL.ESTB.IND.LOC.UPDATE.SD + CELL.ESTB.IND.IMSI.DETACH.SD)) | (CELL.IMM.ASS.REQ - CELL.CH.REQ.LOC.UPDATE | CELL.KPI.TCH.ASS.SUCC.TRAF | TCH.ASS.REQ.TRAF |  | 2021-01-01
IND2_BTS | HUAWEI | R13 a GBSS 22.1 | ((CELL.TRAF.CH.CALL.DROPS) / (CELL.KPI.TCH.ASS.SUCC.TRAF + CELL.KPI.TCH.SUCC.SIG+ CELL.INTRABSC.INCELL.HO.SUCC + CELL.INTERBSC.INCELL.HO.SUCC + CELL.INTERRAN.INCELL.HO.SUCC)) | ND |  | CELL.TRAF.CH.CALL.DROPS | (CELL.KPI.TCH.ASS.SUCC.TRAF + CELL.KPI.TCH.SUCC.SIG+ CELL.INTRABSC.INCELL.HO.SUCC + CELL.INTERBSC.INCELL.HO.SUCC + CELL.INTERRAN.INCELL.HO.SUCC) |  |  |  | 2021-01-01
IND2_BSC | HUAWEI | R13 a GBSS 22.1 | ((CELL.TRAF.CH.CALL.DROPS) / (CELL.KPI.TCH.ASS.SUCC.TRAF + CELL.KPI.TCH.SUCC.SIG)) |  |  | CELL.TRAF.CH.CALL.DROPS | (CELL.KPI.TCH.ASS.SUCC.TRAF + CELL.KPI.TCH.SUCC.SIG) |  |  |  | 2021-01-01
IND3 | HUAWEI | R13 a GBSS 22.1 | ((DOWN.GPRS.TBF.ESTB.SUCC + DOWN.EGPRS.TBF.ESTB.SUCC+ UP.GPRS.TBF.ESTABLISH.SUCC + UP.EGPRS.TBF.ESTB.SUCC) / (DOWN.GPRS.TBF.ESTB.ATMP+ DOWN.EGPRS.TBF.ESTB.ATMP + UP.GPRS.TBF.ESTB.ATMP + UP.EGPRS.TBF.ESTB.ATMP)) | ND |  | (DOWN.GPRS.TBF.ESTB.SUCC + DOWN.EGPRS.TBF.ESTB.SUCC+ UP.GPRS.TBF.ESTABLISH.SUCC + UP.EGPRS.TBF.ESTB.SUCC) | (DOWN.GPRS.TBF.ESTB.ATMP+ DOWN.EGPRS.TBF.ESTB.ATMP + UP.GPRS.TBF.ESTB.ATMP + UP.EGPRS.TBF.ESTB.ATMP) |  |  |  | 2021-01-01
PIND1 | HUAWEI | R13 a GBSS 22.1 | CELL.KPI.TCH.TRAF.ERL.TRAF | ND | [6 empty] | 2021-01-01
PIND3 | HUAWEI | R13 a GBSS 22.1 | (DOWN.EGPRS.MCS1.RLC.DATA.BLK.VALID.TOTAL * 22 + DOWN.EGPRS.MCS2.RLC.DATA.BLK.VALID.TOTAL * 28 + DOWN.EGPRS.MCS3.RLC.DATA.BLK.VALID.TOTAL * 37 + DOWN.EGPRS.MCS4.RLC.DATA.BLK.VALID.TOTAL * 44 + DOWN.EGPRS.MCS5.RLC.DATA.BLK.VALID.TOTAL * 56 + DOWN.EGPRS.MCS6.RLC.DATA.BLK.VALID.TOTAL * 74 + DOWN.EGPRS.MCS7.RLC.DATA.BLK.VALID.TOTAL * 56 + DOWN.EGPRS.MCS8.RLC.DATA.BLK.VALID.TOTAL * 68 + DOWN.EGPRS.MCS9.RLC.DATA.BLK.VALID.TOTAL * 74) + (DOWN.CS1.RLC.BLK.VALID.TOTAL * 20 + DOWN.CS2.RLC.BLK.VALID.TOTAL * 30 + DOWN.CS3.RLC.BLK.VALID.TOTAL * 36 + DOWN.CS4.RLC.BLK.VALID.TOTAL * 50 ) + (UP.EGPRS.MCS1.RLC.DATA.BLK.VALID.TOTAL * 22 + UP.EGPRS.MCS2.RLC.DATA.BLK.VALID.TOTAL * 28 + UP.EGPRS.MCS3.RLC.DATA.BLK.VALID.TOTAL * 37 + UP.EGPRS.MCS4.RLC.DATA.BLK.VALID.TOTAL * 44 + UP.EGPRS.MCS5.RLC.DATA.BLK.VALID.TOTAL * 56 + UP.EGPRS.MCS6.RLC.DATA.BLK.VALID.TOTAL * 74 + UP.EGPRS.MCS7.RLC.DATA.BLK.VALID.TOTAL * 56 + UP.EGPRS.MCS8.RLC.DATA.BLK.VALID.TOTAL * 68 + UP.EGPRS.MCS9.RLC.DATA.BLK.VALID.TOTAL * 74) + (UP.CS1.RLC.BLK.VALID.TOTAL * 20 + UP.CS2.RLC.BLK.VALID.TOTAL * 30 + UP.CS3.RLC.BLK.VALID.TOTAL * 36 + UP.CS4.RLC.BLK.VALID.TOTAL * 50 ) | ND | [6 empty] | 2021-01-01
Fórmulas dos indicadores / Fabricante (fornecedor) / versão de rede (release)

## Descrição de contadores
Indicador | Fornecedor | Versão | Contador | Descrição técnica do contador ( conforme manual fornecedor)
IND1 | Nokia | RL70 até FL19B | ERAB_INI_SETUP_SUCC_QCI1 | This measurement provides the number of successfully established initial E-RABs of QCI1. "Transmission of an S1AP:INITIAL CONTEXT SETUP RESPONSE message sent by eNB to the MME. The counter is updated with the number of QCI1 bearers contained in the ""E-RAB Setup List"" IE."
IND1 | Nokia | RL70 até FL19B | ERAB_ADD_SETUP_SUCC_QCI1 | This measurement provides the number of successfully established additional E-RABs of QCI1. Transmission of an S1AP:E-RAB SETUP RESPONSE message sent by eNB to the MME. The counter is updated with the number of QCI1 bearers contained in the "E-RAB Setup List" IE.
IND1 | Nokia | RL70 até FL19B | ERAB_INI_SETUP_ATT_QCI1 | This measurement provides the number of setup attempts for initial E-RABs of QCI1. Reception of an S1AP:INITIAL CONTEXT SETUP REQUEST message sent by the MME to the eNB. The counter is updated with the number of QCI1 bearers contained in the "E-RAB to Be Setup List" IE.
IND1 | Nokia | RL70 até FL19B | ERAB_ADD_SETUP_ATT_QCI1 | This measurement provides the number of setup attempts for additional E-RABs of QCI1. Reception of an S1AP:E-RAB SETUP REQUEST message sent by the MME to the eNB. The counter is updated with the number of QCI1 bearers contained in the "E-RAB to Be Setup List" IE.
IND1 | Nokia | RL70 até FL19B | EPS_BEARER_SETUP_COMPLETIONS | The number of EPS bearer setup completions. Each bearer of the "E-RAB Setup List" IE is counted. The transmission of an S1AP:Initial Context Setup Response or an S1AP:E-RAB SETUP RESPONSE message sent by the eNB to MME.
IND1 | Nokia | RL70 até FL19B | EPS_BEARER_SETUP_ATTEMPTS | The number of EPS bearer setup attempts. Each bearer of the "E-RAB to Be Setup List" IE is counted. The reception of an S1AP:Initial Context Setup Request or an S1AP:E-RAB SETUP REQUEST message sent by MME to the eNB.
IND1 | Nokia | RL70 até FL19B | ERAB_INI_SETUP_SUCC_QCI1 | This measurement provides the number of successfully established initial E-RABs of QCI1. "Transmission of an S1AP:INITIAL CONTEXT SETUP RESPONSE message sent by eNB to the MME. The counter is updated with the number of QCI1 bearers contained in the ""E-RAB Setup List"" IE."
IND1 | Nokia | RL70 até FL19B | ERAB_ADD_SETUP_SUCC_QCI1 | This measurement provides the number of successfully established additional E-RABs of QCI1. Transmission of an S1AP:E-RAB SETUP RESPONSE message sent by eNB to the MME. The counter is updated with the number of QCI1 bearers contained in the "E-RAB Setup List" IE.
IND1 | Nokia | RL70 até FL19B | ERAB_INI_SETUP_ATT_QCI1 | This measurement provides the number of setup attempts for initial E-RABs of QCI1. Reception of an S1AP:INITIAL CONTEXT SETUP REQUEST message sent by the MME to the eNB. The counter is updated with the number of QCI1 bearers contained in the "E-RAB to Be Setup List" IE.
IND1 | Nokia | RL70 até FL19B | ERAB_ADD_SETUP_ATT_QCI1 | This measurement provides the number of setup attempts for additional E-RABs of QCI1. Reception of an S1AP:E-RAB SETUP REQUEST message sent by the MME to the eNB. The counter is updated with the number of QCI1 bearers contained in the "E-RAB to Be Setup List" IE.
IND3 | Nokia | RL70 até FL19B | SIGN_CONN_ESTAB_COMP | This measurement provides the number of successful RRC Connection Setups. The reception of an RRC Connection Setup Complete message sent by the UE to eNB.
IND1 | Nokia | RL70 até FL19B | SIGN_CONN_ESTAB_ATT_MO_S | The number of Signaling Connection Establishment attempts for mobile originated signaling. From UE's point of view, the transition from ECM-IDLE to ECM-CONNECTED has started. "This counter is updated following the reception of an RRC Connection Request message sent by the UE to eNB. Note: If a UE (erroneously) sends this message several times in a row without waiting the proper time for the response from eNB (RRCConnectionSetup), only the last message will be counted."
IND1 | Nokia | RL70 até FL19B | SIGN_CONN_ESTAB_ATT_MT | The number of Signaling Connection Establishment attempts for mobile terminated connections. From UE's point of view, the transition from ECM-IDLE to ECM-CONNECTED is started. "The reception of an RRC Connection Request message sent by the UE to eNB. Note: If a UE (erroneously) sends this message several times in a row without waiting the proper time for the response from eNB (RRCConnectionSetup), only the last message will be counted."
IND1 | Nokia | RL70 até FL19B | SIGN_CONN_ESTAB_ATT_MO_D | The number of Signaling Connection Establishment attempts for mobile originated data connections. From UE's point of view, the transition from ECM-IDLE to ECM-CONNECTED is started. "The reception of an RRC Connection Request message sent by the UE to eNB. Note: If a UE (erroneously) sends this message several times in a row without waiting the proper time for the response from eNB (RRCConnectionSetup), only the last message will be counted."
IND1 | Nokia | RL70 até FL19B | SIGN_CONN_ESTAB_ATT_EMG | Number of Signaling Connection Establishment attempts for emergency calls. "Reception of the RRC: RRCConnectionRequest message (eNB <- UE) in case that this message contains the EstablishmentCause set to emergency (3GPP TS 36.331). Note: If a UE (erroneously) sends this message several times in a row without waiting the proper time for the response from eNB (RRCConnectionSetup), only the last message will be counted."
IND1 | Nokia | RL70 até FL19B | SIGN_CONN_ESTAB_ATT_HIPRIO | The number of Signaling Connection Establishment attempts for highPriorityAccess connections. From UE's point of view, the transition from ECM-IDLE to ECM-CONNECTED is started. "The reception of an RRCConnectionRequest message with highPriorityAccess EstablishmentCause sent by the UE to eNB. Note: If a UE (erroneously) sends this message several times in a row without waiting the proper time for the response from eNB (RRCConnectionSetup), only the last message will be counted."
IND1 | Nokia | RL70 até FL19B | SIGN_CONN_ESTAB_ATT_DEL_TOL | "The number of Signaling Connection Establishment attempts for delayTolerantAccess connections. From UE's point of view, the transition from ECM-IDLE to ECM-CONNECTED is started." "The reception of an RRCConnectionRequest message with delayTolerantAccess EstablishmentCause sent by the UE to eNB. Note: If a UE (erroneously) sends this message several times in a row without waiting the proper time for the response from eNB (RRCConnectionSetup), only the last message will be counted."
IND1 | Nokia | RL70 até FL19B | SIGN_CONN_ESTAB_ATT_MO_VOICE | The number of Signaling Connection Establishment attempts due to Mobile Originating Call. This counter is updated following the reception of an RRCConnectionRequest message with "mo-VoiceCall-v1280" according to 3GPP TS 36.331 sent by the UE to eNB. Note: If a UE (erroneously) sends this message several times in a row without waiting the proper time for the response from eNB (RRCConnectionSetup), only the last message will be counted.
IND1 | Nokia | RL70 até FL19B | SIGN_CONN_ESTAB_ATT_OTHERS | The number of Signaling Connection Establishment attempts due to other reasons. This counter is updated following the reception of an RRCConnectionRequest message with "spare 1" or "spare 2" Establishment Cause according to 3GPP TS 36.331 sent by the UE to eNB. Note: If a UE (erroneously) sends this message several times in a row without waiting the proper time for the response from eNB (RRCConnectionSetup), only the last message will be counted.
IND2 | Nokia | FL15A até FL19B | ERAB_REL_HO_PART_QCI1 | This measurement provides the number of QCI1 E-RABs released due to a partial HO. The partial HO means that the HO for the admitted E-RABs was successfully completed, although not all E-RABs were admitted by the HO target during HO preparation. The counter is cremented with the number of QCI1 E-RABs not admitted by the HO target. The counter is maintained in the source cell. "Intra-eNB HO: The counter is updated upon the reception of the eNB internal UE CONTEXT RELEASE REQUEST message. The counter is incremented at the source cell with the number of QCI1 bearers not admitted by the target eNB of the preceding HO preparation procedure. S1AP: E-RAB Release Indication to the MME informs about the E-RABs which have been released. Inter-eNB HO via X2: Following the reception of the X2AP:UE CONTEXT RELEASE message, the counter is incremented with the number of QCI1 bearers not admitted by the target eNB of the preceding HO preparation procedure. The bearers, which are not admitted, are contained in the ""E-RABs Not Admitted List"" IE of the X2AP:HANDOVER REQUEST ACKNOWLEDGE message that is received from the target eNB (3GPP TS 36.423). Inter-eNB HO via S1/Inter-system HO to UTRAN/SRVCC to UTRAN: Following the reception of the S1AP:UE CONTEXT RELEASE COMMAND message with the cause ""RNL Successful Handover"", the counter is incremented with the number of QCI1 bearers not admitted by the HO target of the preceding HO preparation procedure. The bearers, which are not admitted, are contained in the ""E-RABs to Release List"" IE of the S1AP:HANDOVER COMMAND message that is received from MME (3GPP TS 36.413)."
IND2 | Nokia | FL15A até FL19B | ERAB_REL_ENB_QCI1 | This measurement provides the total number of eNB-initiated releases of QCI1 E-RABs regardless of the release cause. "This counter is updated following the transmission of an S1AP:E-RAB RELEASE INDICATION or an S1AP:UE CONTEXT RELEASE REQUEST message sent by the eNB to the MME. The counter is incremented with the number of QCI1 E-RABs released independently from the release cause (3GPP TS 36.413). This counter is not incremented when sending S1AP:E-RAB RELEASE INDICATION (regardless of cause) in case that this message is sent due to a partial intra-eNB Handover (bearers that were not admitted by the target cell)."
IND2 | Nokia | FL15A até FL19B | ERAB_REL_ENB_RNL_INA_QCI1 | This measurement provides the number of QCI1 E-RABs released due to user inactivity. This counter is updated following the transmission of an S1AP:UE CONTEXT RELEASE REQUEST message with the RNL cause "User Inactivity" sent by the eNB to the MME. The counter is incremented with the number of released QCI1 E-RABs (3GPP TS 36.413).
IND2 | Nokia | FL15A até FL19B | ERAB_REL_ENB_RNL_RED_QCI1 | This measurement provides the number of QCI1 E-RABs released if the UE gets redirected to another cell. This counter is updated following the transmission of an S1AP:UE CONTEXT RELEASE REQUEST message sent by the eNB to the MME with the RNL causes "Inter-RAT redirection", "Redirection towards 1xRTT", "CS Fallback Triggered", "UE Not Available For PS Service", or "E-UTRAN Generated Reason" if the release cause is set due to an intra-LTE redirect. The counter is incremented with the number of released QCI1 E-RABs (3GPP TS 36.413).
IND2 | Nokia | FL15A até FL19B | ERAB_REL_ENB_RNL_RRNA_QCI1 | This counter is updated following the transmission of an S1AP:UE CONTEXT RELEASE REQUEST message sent by the eNB to the MME with the RNL causes "Inter-RAT redirection", "Redirection towards 1xRTT", "CS Fallback Triggered", "UE Not Available For PS Service", or "E-UTRAN Generated Reason" if the release cause is set due to an intra-LTE redirect. The counter is incremented with the number of released QCI1 E-RABs (3GPP TS 36.413). This counter is updated following the transmission of an S1AP:E-RAB RELEASE INDICATION or an S1AP:UE CONTEXT RELEASE REQUEST message sent by the eNB to the MME. The counter is incremented with the number of QCI1 E-RABs released with the RNL cause "Radio resources not available" (3GPP TS 36.413).
IND2 | Nokia | FL15A até FL19B | ERAB_REL_TEMP_QCI1 | This measurement provides the number of temporary QCI1 bearer release due to an overbooking timer expiry. This counter will be incremented on transmission of an S1AP: E-RAB RELEASE INDICATION message (eNB -> MME; 3GPP TS 36.413) due to an overbooking timer expiry for a temporarily admitted QCI1 bearer.
IND2 | Nokia | FL15A até FL19B | ERAB_REL_ENB_INI_S1_G_R_QCI1 | This counter shows the number of QCI1 E-RAB released due to the eNB-initiated full S1 reset. This counter is updated upon S1AP: RESET Message sent from the eNB to the MME for a full reset.
IND2 | Nokia | FL15A até FL19B | ERAB_REL_ENB_INI_S1_P_R_QCI1 | This counter shows the number of QCI1 E-RAB released due to the MME-initiated full S1 reset. This counter is updated upon S1AP: RESET Message sent from the eNB to the MME for a partial reset.
IND2 | Nokia | FL15A até FL19B | ERAB_REL_S1_OUTAGE_QCI1 | This counter shows the number of QCI1 E-RAB released due to S1 outage. This counter is updated when the SCTP association to an S1 link is lost.
IND2 | Nokia | FL15A até FL19B | EPC_EPS_BEAR_REL_REQ_N_QCI1 | This counter denotes the number of EPC-initiated EPS Bearer Release requests for QCI1 due to normal release by UE. Each bearer of the "E-RAB to be Released List" IE is counted. In case of S1AP: PATH SWITCH REQUEST ACKNOWLEDGE, the number of QCI1 E-RABs normally released in case that EPC has failed to perform the UP path switch for at least one (but not for all), and at least for one non-GBR E-RAB the UP path switch was successful, of the E-RABs included in the preceding S1AP: PATH SWITCH REQUEST is counted. The exception are the ERABs when the ERAB Release command was already sent previously for the same UE. This counter is updated upon the reception of either an S1AP:E-RAB RELEASE COMMAND, an S1AP:UE CONTEXT RELEASE COMMAND message, or an S1AP: PATH SWITCH REQUEST ACKNOWLEDGE message with contained "E-RAB To Be Released List" IE sent by the MME to the eNB with cause "NAS: Normal Release. The exception are the ERABs when the ERAB Release command was already sent previously for the same UE.
IND2 | Nokia | FL15A até FL19B | EPC_EPS_BEAR_REL_REQ_D_QCI1 | This counter denotes the number of EPC-initiated EPS Bearer Release requests for QCI1 due to the Detach procedure by the UE or the MME. Each bearer of the E-RAB to be Released List IE is counted. The exception are the ERABs when the ERAB Release command was already sent previously for the same UE. This counter is updated upon the reception of an S1AP:E-RAB Release Command or an S1AP:UE Context Release Command message sent by the MME to the NB. The exception are the ERABs when the ERAB Release command was already sent previously for the same UE.
IND2 | Nokia | FL15A até FL19B | EPC_EPS_BEAR_REL_REQ_R_QCI1 | This counter denotes the number of EPC-initiated EPS Bearer Release requests for QCI1 due to the Radio Network Layer cause. Each bearer of the E-RAB to be Released List IE is counted. The exception are the ERABs when the ERAB Release command was already sent previously for the same UE. This counter is updated upon the reception of an S1AP:E-RAB Release Command or an S1AP:UE Context Release Command message sent by the MME to the eNB. The exception are the ERABs when the ERAB Release command was already sent previously for the same UE.
IND2 | Nokia | FL15A até FL19B | EPC_EPS_BEAR_REL_REQ_O_QCI1 | This counter denotes the number of EPC-initiated EPS Bearer Release requests for QCI1 due to Other causes. Each bearer of the E-RAB to be Released List IE is counted. The exception are the ERABs when the ERAB Release command was already sent previously for the same UE. This counter is updated upon the reception of an S1AP:E-RAB Release Command or an S1AP:UE Context Release Command message sent by the MME to the eNB. This counter is updated if the release request detected does not match any other failure counter. The exception are the ERABs when the ERAB Release command was already sent previously for the same UE.
IND2 | Nokia | FL15A até FL19B | ERAB_REL_EPC_PATH_SWITCH_QCI1 | This measurement provides the number of QCI1 E-RABs abnormally released in case that EPC has failed to perform the UP path switch for at least one, but not for all, and at least for one non-GBR E-RAB the UP path switch was successful, of the E-RABs included in the preceding S1AP: PATH SWITCH REQUEST. This counter is incremented with the number of QCI1 E-RABs contained in the "E-RAB To Be Released List" IE of the S1AP: PATH SWITCH REQUEST ACKNOWLEDGE message for any cause except "NAS: Normal Release" which is received from the MME (3GPP TS 36.413).
IND2 | Nokia | FL15A até FL19B | ERAB_REL_SUCC_HO_UTRAN_QCI1 | This counter provides the number of QCI1 E-RABs released due to a successful IRAT Handover performed by the eNB to a UTRAN Cell. When the eNB receives a confirmation for a successful IRAT Handover to an UTRAN Cell (PS-HO or CSFB with PS-HO to UTRAN, or SRVCC to UTRAN) with the number of released QCI1 E-RABs. Based on the reception of the S1AP:UE CONTEXT RELEASE COMMAND message with the cause "RNL Successful Handover", this counter is incremented with the number of bearers admitted by the HO target of the preceding HO preparation procedure. The number of admitted bearers is determined based on the "E-RABs to Release List" IE of the S1AP:HANDOVER COMMAND message that is received from the MME (3GPP TS 36.413). Note: The number of E-RABs released due to a successful IRAT Handover is the number of bearers admitted by the HO target.
IND2 | Nokia | FL15A até FL19B | ERAB_REL_SUCC_HO_GERAN_QCI1 | This counter provides the number of QCI1 E-RABs released due to a successful IRAT Handover performed by the eNB to a GERAN Cell. When the eNB receives a confirmation for a successful IRAT Handover to a GERAN Cell (SRVCC to GERAN) with the number of released QCI1 E-RABs. Based on the reception of the S1AP:UE CONTEXT RELEASE COMMAND message with the cause "RNL Successful Handover", this counter is incremented with the number of bearers admitted by the HO target of the preceding HO preparation procedure. The number of admitted bearers is determined based on the "E-RABs to Release List" IE of the S1AP:HANDOVER COMMAND message that is received from the MME (3GPP TS 36.413). Note: The number of E-RABs released due to a successful IRAT Handover is the number of bearers admitted by the HO target. Note: This counter is not triggered with the eNACC to GERAN.
IND2 | Nokia | FL15A até FL19B | ERAB_REL_MME_INI_S1_G_R_QCI1 | This counter shows the number of QCI1 E-RAB released due to the MME-initiated full S1 reset. This counter is updated upon S1AP: RESET Message sent from the MME to the eNB for a full reset.
IND2 | Nokia | FL15A até FL19B | ERAB_REL_MME_INI_S1_P_R_QCI1 | This counter shows the number of QCI1 E-RAB released due to the MME-initiated partial S1 reset. This counter is updated upon S1AP: RESET Message sent from the MME to the eNB for a partial reset.
IND2 | Nokia | FL15A até FL19B | EPC_EPS_BEARER_REL_REQ_RNL | This measurement gives an indication of the eUu interface traffic load by reporting the total transmitted PDCP SDU-related traffic volume for all UEs assigned to QCI Counter Group 1. Note: QCI Counter Group, as such, is applicable for operator-specific QCIs introduced in RL30/RL25TD by LTE518: Operator-specific QCI, and later on, in RL60/RL45TD, extended by LTE1231: Operator-specific GBR QCIs. These counters are not related to generic QCI1-QCI9. This counter is updated when a PDCP SDU is transmitted towards a UE assigned to QCI Counter Group 1 regardless of the transmission success.
IND2 | Nokia | FL15A até FL19B | ERAB_ADD_SETUP_SUCC_QCI2 | This measurement provides the number of successfully established additional E-RABs of QCI2. Transmission of an S1AP:E-RAB SETUP RESPONSE message sent by eNB to the MME. The counter is updated with the number of QCI2 bearers contained in the "E-RAB Setup List" IE.
IND2 | Nokia | FL15A até FL19B | ERAB_ADD_SETUP_SUCC_QCI3 | This measurement provides the number of successfully established additional E-RABs of QCI3. Transmission of an S1AP:E-RAB SETUP RESPONSE message sent by eNB to the MME. The counter is updated with the number of QCI3 bearers contained in the "E-RAB Setup List" IE.
IND2 | Nokia | FL15A até FL19B | ERAB_ADD_SETUP_SUCC_QCI4 | This measurement provides the number of successfully established additional E-RABs of QCI4. Transmission of an S1AP:E-RAB SETUP RESPONSE message sent by eNB to the MME. The counter is updated with the number of QCI4 bearers contained in the "E-RAB Setup List" IE.
IND2 | Nokia | FL15A até FL19B | ERAB_ADD_SETUP_SUCC_QCI5 | This measurement provides the number of successfully established additional E-RABs of QCI5. Transmission of an S1AP:E-RAB SETUP RESPONSE message sent by eNB to the MME. The counter is updated with the number of QCI5 bearers contained in the "E-RAB Setup List" IE.
IND2 | Nokia | FL15A até FL19B | ERAB_ADD_SETUP_SUCC_QCI6 | This measurement provides the number of successfully established additional E-RABs of QCI6. Transmission of an S1AP:E-RAB SETUP RESPONSE message sent by eNB to the MME. The counter is updated with the number of QCI6 bearers contained in the "E-RAB Setup List" IE.
IND2 | Nokia | FL15A até FL19B | ERAB_ADD_SETUP_SUCC_QCI7 | This measurement provides the number of successfully established additional E-RABs of QCI7. Transmission of an S1AP:E-RAB SETUP RESPONSE message sent by eNB to the MME. The counter is updated with the number of QCI7 bearers contained in the "E-RAB Setup List" IE.
IND2 | Nokia | FL15A até FL19B | ERAB_ADD_SETUP_SUCC_QCI8 | This measurement provides the number of successfully established additional E-RABs of QCI8. Transmission of an S1AP:E-RAB SETUP RESPONSE message sent by eNB to the MME. The counter is updated with the number of QCI8 bearers contained in the "E-RAB Setup List" IE.
IND2 | Nokia | FL15A até FL19B | ERAB_ADD_SETUP_SUCC_QCI9 | This measurement provides the number of successfully established additional E-RABs of QCI9. Transmission of an S1AP:E-RAB SETUP RESPONSE message sent by eNB to the MME. The counter is updated with the number of QCI9 bearers contained in the "E-RAB Setup List" IE.
IND2 | Nokia | FL15A até FL19B | ERAB_INI_SETUP_SUCC_QCI2 | This measurement provides the number of successfully established initial E-RABs of QCI2. "Transmission of an S1AP:INITIAL CONTEXT SETUP RESPONSE message sent by eNB to the MME. The counter is updated with the number of QCI2 bearers contained in the ""E-RAB Setup List"" IE."
IND2 | Nokia | FL15A até FL19B | ERAB_INI_SETUP_SUCC_QCI3 | This measurement provides the number of successfully established initial E-RABs of QCI3. "Transmission of an S1AP:INITIAL CONTEXT SETUP RESPONSE message sent by eNB to the MME. The counter is updated with the number of QCI3 bearers contained in the ""E-RAB Setup List"" IE."
IND2 | Nokia | FL15A até FL19B | ERAB_INI_SETUP_SUCC_QCI4 | This measurement provides the number of successfully established initial E-RABs of QCI4. "Transmission of an S1AP:INITIAL CONTEXT SETUP RESPONSE message sent by eNB to the MME. The counter is updated with the number of QCI4 bearers contained in the ""E-RAB Setup List"" IE."
IND2 | Nokia | FL15A até FL19B | ERAB_INI_SETUP_SUCC_QCI5 | This measurement provides the number of successfully established initial E-RABs of QCI5. "Transmission of an S1AP:INITIAL CONTEXT SETUP RESPONSE message sent by eNB to the MME. The counter is updated with the number of QCI5 bearers contained in the ""E-RAB Setup List"" IE."
IND2 | Nokia | FL15A até FL19B | ERAB_INI_SETUP_SUCC_QCI6 | This measurement provides the number of successfully established initial E-RABs of QCI6. "Transmission of an S1AP:INITIAL CONTEXT SETUP RESPONSE message sent by eNB to the MME. The counter is updated with the number of QCI6 bearers contained in the ""E-RAB Setup List"" IE."
IND2 | Nokia | FL15A até FL19B | ERAB_INI_SETUP_SUCC_QCI7 | This measurement provides the number of successfully established initial E-RABs of QCI7. "Transmission of an S1AP:INITIAL CONTEXT SETUP RESPONSE message sent by eNB to the MME. The counter is updated with the number of QCI7 bearers contained in the ""E-RAB Setup List"" IE."
IND2 | Nokia | FL15A até FL19B | ERAB_INI_SETUP_SUCC_QCI8 | This measurement provides the number of successfully established initial E-RABs of QCI8. "Transmission of an S1AP:INITIAL CONTEXT SETUP RESPONSE message sent by eNB to the MME. The counter is updated with the number of QCI8 bearers contained in the ""E-RAB Setup List"" IE."
IND2 | Nokia | FL15A até FL19B | ERAB_INI_SETUP_SUCC_QCI9 | This measurement provides the number of successfully established initial E-RABs of QCI9. "Transmission of an S1AP:INITIAL CONTEXT SETUP RESPONSE message sent by eNB to the MME. The counter is updated with the number of QCI9 bearers contained in the ""E-RAB Setup List"" IE."
PIND1 | Nokia | RL70 até FL19B | ERAB_IN_SESSION_TIME_QCI1 | This measurement provides the aggregated in-session activity time in seconds for all E-RABs with QCI1 characteristics. The E-RAB is said to be "in session" if any user data has been transferred in UL or DL direction within the last 100msec. When user data are transferred the in-session activity time is aggregated during the E-RAB lifetime. At the end of the measurement period and when E-RAB is released the sum counter for all E-RABs with QCI1 characteristics shall be updated.
IND1 | Nokia | GSM 18 | SDCCH_ASSIGN | Number of successful seizures of SDCCH for an immediate assignment. When the RRM allocates an SDCCH for an immediate assignment in a call attempt.
IND1 | Nokia | GSM 18 | SDCCH_LU_ATTEMPT_FAIL | Number of failed SDCCH location update requests. Counter SDCCH_LU_ATTEMPT is updated before this counter. When a channel allocation for SDCCH location update fails.
IND1 | Nokia | GSM 18 | TCH_SEIZ_DUE_SDCCH_CON | Number of successful TCH seizures because of congestion on the SDCCH. This counter is updated along with counter 001044. When the RRM allocates a TCH as a response to a request for SDCCH seizure during congestion on the SDCCHs. The RRM allocates a TCH if the TCH allocation (=FACCH setup) is allowed in the message carrying the request for the SDCCH seizure.
IND1 | Nokia | GSM 18 | SDCCH_LU_ATTEMPT | Number of SDCCH location update requests. Counter SDCCH_SEIZ_ATT is updated before this counter. When a location update is received as SDCCH request type.
IND1 | Nokia | GSM 18 | SDCCH_SEIZ_ATT | Number of times when an MS attempts to seize an SDCCH. When the RRM receives requests for SDCCH from an MS as the MS needs a channel for either a call or a HO.
IND1 | Nokia | GSM 18 | SDCCH_HO_SEIZ | Number of successful SDCCH seizures for a handover. When the RRM allocates an SDCCH as a response to an SDCCH request in a handover attempt.
IND1 | Nokia | GSM 18 | SUCC_TCH_SEIZ_CALL_ATTEMPT | Number of succesful TCH channel seizures for a call When a TCH is successfully allocated for a call. The counter is updated only once for every call attempt, that is, it is not updated for TCH-TCH handover attempts.
IND1 | Nokia | GSM 18 | TCH_REQUESTS_CALL_ATTEMPT | Number of TCH channel requests for a call. Updated when a TCH is requested for a call. The counter is updated only once for every call attempt, that is, it is not updated for TCH-TCH handover attempts. In segment environment, if the seizure of TCH is successful, the counter is updated to the BTS from which the TCH was successfully seizured. If the seizure is unsuccessful, the counter is updated to the BCCH BTS.
IND1 | Alcatel | B9 | NB_IMM_ASS_ALLOC | Number of immediate assignment plus SDCCH normal assignments -whose SDCCH channel is allocated by the BSC
IND1 | Alcatel | B9 | NB_IMM_ASS_PREP_FAIL_CONG | Number of immediate assignment preparation failures due to congestion.
IND1 | Alcatel | B9 | NB_TCH_NOR_ASS_REQ | Number of normal assignment requests for TCH establishment (in HR or FR usage).
IND1 | Alcatel | B9 | NB_TCH_NOR_ASS_PREP_FAIL_CONG_R_ABIS | C812 = C612a + C612b + C612c + C612d C612a: Number of TCH (in HR or FR usage) normal assignment preparation failures because of the non-queuing of the ASSIGNMENT REQUEST message C612b: MC612b=C612b, Case: 48.008ASSIGNMENT REQUEST on TCH (in FR or HR usage) is received when no TCH is available in the cell. The queuing is enabled within the BSC, but the request is rejected (by 48.008ASSIGNMENT FAILURE, cause: "no radio resource available"), because the queue is full and no request of lower priority can be dequeued from the BSC queue. C612c: Case: 48.008ASSIGNMENT REQUEST is queued because no TCH (in HR or FR usage) is available in the cell, timer T11 (case MSC requests for queuing whatever QUEUE_ANYWAY value may be) or timer T11_forced (case QUEUE_ANYWAY=1, i.e. the queuing is forced within the BSC) is started, and no free TCH can be found before timer expiry, consequently the request is rejected (by 48.008 CLEAR REQUEST cause: "no radio resource available"). C612d: Case: 48.008ASSIGNMENT REQUEST is queued because no TCH (in HR or FR usage) is available in the cell, timer T11 (case MSC requests for queuing whatever QUEUE_ANYWAY value may be) or timer T11_forced (case QUEUE_ANYWAY=1, i.e. the queuing is forced within the BSC) is started, and before the timer expiry, the request is dequeued due to the receipt of a higher priority request (i.e. 48.008ASSIGNMENT REQUEST) : the BSC sends 48.008ASSIGNMENT FAILURE (cause: "no radio resource available") for the first transaction.
IND1 | Alcatel | B9 | NB_TCH_NOR_ASS_EXEC_FAIL_RADIO_TRX | Number of TCH (in HR or FR usage) normal assignment -execution failures due to MS access problem, per TRX.
IND1 | Siemens | BR9 | SUIMASCA_001 | This measurement gives the number of times an immediate assignment was successfully initiated. Different counters distinguish between the assignment causes (Answer to paging)
IND1 | Siemens | BR9 | SUIMASCA_002 | This measurement gives the number of times an immediate assignment was successfully initiated. Different counters distinguish between the assignment causes (Emergency call)
IND1 | Siemens | BR9 | SUIMASCA_003 | This measurement gives the number of times an immediate assignment was successfully initiated. Different counters distinguish between the assignment causes (Call reestablishment)
IND1 | Siemens | BR9 | SUIMASCA_004 | This measurement gives the number of times an immediate assignment was successfully initiated. Different counters distinguish between the assignment causes (Originating call)
IND1 | Siemens | BR9 | SUIMASCA_006 | This measurement gives the number of times an immediate assignment was successfully initiated. Different counters distinguish between the assignment causes (Other procedures (IMSI detach, SMS, SS, etc.)
IND1 | Siemens | BR9 | ATIMASCA_001 | This measurement gives the number of times an immediate assignment was requested. Different counters distinguish between the assignment causes (Answer to paging)
IND1 | Siemens | BR9 | ATIMASCA_002 | This measurement gives the number of times an immediate assignment was requested. Different counters distinguish between the assignment causes (Emergency call)
IND1 | Siemens | BR9 | ATIMASCA_003 | This measurement gives the number of times an immediate assignment was requested. Different counters distinguish between the assignment causes (Call reestablishment)
IND1 | Siemens | BR9 | ATIMASCA_004 | This measurement gives the number of times an immediate assignment was requested. Different counters distinguish between the assignment causes (Originating call)
IND1 | Siemens | BR9 | ATIMASCA_006 | This measurement gives the number of times an immediate assignment was requested. Different counters distinguish between the assignment causes (Other procedures (IMSI detach, SMS, SS, etc.)
IND1 | Siemens | BR9 | TASSATT_002 | This measurement gives the total number of assignment requests received from the MSC. Number of assignment requests (TCH/F preferred)
IND1 | Siemens | BR9 | TASSATT_003 | This measurement gives the total number of assignment requests received from the MSC. Number of assignment requests (TCH/H preferred)
IND1 | Siemens | BR9 | TASSFAIL_006 | This measurement gives the number of times an assignment attempt of a channel (TCH or SDCCH) failed. (TCH/F: Radio interface message failure)
IND1 | Siemens | BR9 | TASSFAIL_007 | This measurement gives the number of times an assignment attempt of a channel (TCH or SDCCH) failed. (TCH/F: Radio interface failure − reversion to old channel)
IND1 | Siemens | BR9 | TASSFAIL_008 | This measurement gives the number of times an assignment attempt of a channel (TCH or SDCCH) failed. (TCH/F: No radio resource available)
IND1 | Siemens | BR9 | TASSFAIL_009 | This measurement gives the number of times an assignment attempt of a channel (TCH or SDCCH) failed. (TCH/F: Directed retry)
IND1 | Siemens | BR9 | TASSFAIL_010 | This measurement gives the number of times an assignment attempt of a channel (TCH or SDCCH) failed. (TCH/F: All other causes)
IND1 | Siemens | BR9 | TASSFAIL_011 | This measurement gives the number of times an assignment attempt of a channel (TCH or SDCCH) failed. (TCH/H: Radio interface message failure)
IND1 | Siemens | BR9 | TASSFAIL_012 | This measurement gives the number of times an assignment attempt of a channel (TCH or SDCCH) failed. (TCH/H: Radio interface failure − reversion to old channel)
IND1 | Siemens | BR9 | TASSFAIL_013 | This measurement gives the number of times an assignment attempt of a channel (TCH or SDCCH) failed. (TCH/H: No radio resource available)
IND1 | Siemens | BR9 | TASSFAIL_014 | This measurement gives the number of times an assignment attempt of a channel (TCH or SDCCH) failed. (TCH/H: Directed retry)
IND1 | Siemens | BR9 | TASSFAIL_015 | This measurement gives the number of times an assignment attempt of a channel (TCH or SDCCH) failed. (TCH/H: All other causes)
IND1 | Siemens | BR9 | NMSGDISQ_001 | In the BSC one TCH queue for each BTS is provided. The maximum queuing time can be configured by O&M commands. (Number of discarded assignment requests for a fullrate TCH)
IND1 | Siemens | BR9 | NMSGDISQ_002 | In the BSC one TCH queue for each BTS is provided. The maximum queuing time can be configured by O&M commands. (Number of discarded assignment requests for a halfrate TCH)
IND2 | Nokia | GSM 18 | DROP_AFTER_TCH_ASSIGN | Number of dropped calls after the TCH is assigned. When the drop occurs between ASSIGNMENT COMPLETE and DISCONNECT in case of the basic call. In TCH handovers the counter is updated as follows: On the source side when the drop occurs between ASSIGNMENT COMPLETE received from the BTS and the release of the old channel. On the target side when the drop occurs between handover is completed and DISCONNECT. Updating the counter is the same in internal intra-cell, internal inter-cell and external TCH handovers. The counter is not updated when the MS initiated call is cleared with RELEASE INDICATION. In that case the cleared call is counted as the normal release.
IND2 | Nokia | GSM 18 | TCH_NEW_CALL_ASSIGN | Number of the TCH new call assignments. When an ASSIGNMENT_COMPLETE message is received on TCH from the BTS in a case of a new call. In a case of FACCH call set-up due to SDCCH congestion, this counter is updated, when an ESTABLISH_INDICATION message is received on the TCH from the BTS. In case of normal directed retry (inter-cell directed retry), this counter is updated, when a HANDOVER_COMPLETE message is received on the TCH from the BTS. This counter is also updated with S6 feature TCH Assignment to Super-reuse TRX in IUO (intra-cell/inter-cell directed retry) and with S7 feature Direct Access to Super-reuse TRX in IUO. If external SDCCH to SDCCH handover is made after a re-establishment, this counter is also updated.
IND2 | Nokia | GSM 18 | TCH_RE_EST_ASSIGN | Number of the TCH re-establishment assignments. When an ASSIGNMENT_COMPLETE message is received on the TCH from the BTS in case of a call re-establishment. In case of a FACCH call set-up due to SDCCH congestion, this counter is updated, when the ESTABLISH_INDICATION message is received on the TCH from the BTS. This counter is also updated with S6 feature TCH Assignment to Super-reuse TRX in IUO (intra-cell/inter-cell directed retry) and with S7 feature Direct Access to Super-reuse TRX in IUO (intra-cell/inter-cell) in case of a re-establishment. This counter is not updated after an external handover nor in case of an external DR.
IND2 | Alcatel | B9 | NB_TCH_DROP_EST_PHAS_RLF_TRX | Number of TCH (in HR or FR usage) drops in TCH established phase due to radio link failure (radio link timeout or Lapdm timer expiry), per TRX
IND2 | Alcatel | B9 | NB_TCH_DROP_OUT_HO_EXEC_TRX | Number of TCH drops during the execution of any TCH outgoing handover, per TRX.
IND2 | Alcatel | B9 | NB_TCH_DROP_EST_PHAS_BSS_PB | Number of TCH (in HR or FR usage) drops in TCH established phase due to BSS problem
IND2 | Alcatel | B9 | NB_TCH_DROP_EST_PHAS_REM_TRANS_FAIL_TRX | Number of TCH (in HR or FR usage) drops in TCH established phase due to remote transcoder failures (per TRX).
IND2 | Alcatel | B9 | NB_PREEMPTED_CALLS | Number of pre-empted calls in the cell.
IND2 | Alcatel | B9 | NB_TCH_NOR_ASS_SUCC_TRX | Number of TCH (in HR or FR usage) normal assignment successes, per TRX
IND2 | Alcatel | B9 | NB_INC_EXT_3G_2G_HO_SUCC | Number of incoming external SDCCH and TCH HO successes from a UMTS system.
IND2 | Siemens | BR9 | NRCLRREQ_1 | This measurement provides the number of CLEAR REQUEST messages per cell per cause per channel type sent on the A-interface. (TCH/F: Equipment failure)
IND2 | Siemens | BR9 | NRCLRREQ_3 | This measurement provides the number of CLEAR REQUEST messages per cell per cause per channel type sent on the A-interface. (TCH/F: Radio interface message failure)
IND2 | Siemens | BR9 | NRCLRREQ_5 | This measurement provides the number of CLEAR REQUEST messages per cell per cause per channel type sent on the A-interface. (TCH/F: Protocol error)
IND2 | Siemens | BR9 | NRCLRREQ_6 | This measurement provides the number of CLEAR REQUEST messages per cell per cause per channel type sent on the A-interface. (TCH/F: Distance)
IND2 | Siemens | BR9 | NRCLRREQ_7 | This measurement provides the number of CLEAR REQUEST messages per cell per cause per channel type sent on the A-interface. (TCH/F: Preemption)
IND2 | Siemens | BR9 | NRCLRREQ_8 | This measurement provides the number of CLEAR REQUEST messages per cell per cause per channel type sent on the A-interface. (TCH/F: O&M Intervention)
IND2 | Siemens | BR9 | NRCLRREQ_9 | This measurement provides the number of CLEAR REQUEST messages per cell per cause per channel type sent on the A-interface. (TCH/F: Others)
IND2 | Siemens | BR9 | NRCLRREQ_10 | This measurement provides the number of CLEAR REQUEST messages per cell per cause per channel type sent on the A-interface. (TCH/H: Equipment failure)
IND2 | Siemens | BR9 | NRCLRREQ_12 | This measurement provides the number of CLEAR REQUEST messages per cell per cause per channel type sent on the A-interface. (TCH/H: Radio interface message failure)
IND2 | Siemens | BR9 | NRCLRREQ_14 | This measurement provides the number of CLEAR REQUEST messages per cell per cause per channel type sent on the A-interface. (TCH/H: Protocol error)
IND2 | Siemens | BR9 | NRCLRREQ_15 | This measurement provides the number of CLEAR REQUEST messages per cell per cause per channel type sent on the A-interface. (TCH/H: Distance)
IND2 | Siemens | BR9 | NRCLRREQ_16 | This measurement provides the number of CLEAR REQUEST messages per cell per cause per channel type sent on the A-interface. (TCH/H: Preemption)
IND2 | Siemens | BR9 | NRCLRREQ_17 | This measurement provides the number of CLEAR REQUEST messages per cell per cause per channel type sent on the A-interface. (TCH/H: O&M Intervention)
IND2 | Siemens | BR9 | NRCLRREQ_18 | This measurement provides the number of CLEAR REQUEST messages per cell per cause per channel type sent on the A-interface. (TCH/H: Others)
IND2 | Siemens | BR9 | SUCTCHSE_1 | This measurement gives the total number of successful TCH assignments within a cell. It gives separate counters for the successful occupation of TCH/F (Successful TCH/F seizures)
IND2 | Siemens | BR9 | SUCTCHSE_2 | This measurement gives the total number of successful TCH assignments within a cell. It gives separate counters for the successful occupation of TCH/F (Successful TCH/H seizures)
IND2 | Siemens | BR9 | SINTHITA_1 | This measurement gives the number of successful handovers from one TCH to another within the same cell. (Uplink quality)
IND2 | Siemens | BR9 | SINTHITA_2 | This measurement gives the number of successful handovers from one TCH to another within the same cell. (Downlink quality)
IND2 | Siemens | BR9 | SINTHITA_3 | This measurement gives the number of successful handovers from one TCH to another within the same cell. (Inner to complete area_concentric cells)
IND2 | Siemens | BR9 | SINTHITA_4 | This measurement gives the number of successful handovers from one TCH to another within the same cell. (Complete to inner area_concentric cells)
IND2 | Siemens | BR9 | SINTHITA_5 | This measurement gives the number of successful handovers from one TCH to another within the same cell. (Near to far area_extended cells)
IND2 | Siemens | BR9 | SINTHITA_6 | This measurement gives the number of successful handovers from one TCH to another within the same cell. (Far to near area_extended cells)
IND2 | Siemens | BR9 | SINTHITA_7 | This measurement gives the number of successful handovers from one TCH to another within the same cell. (Forced handover due to O&M)
IND2 | Siemens | BR9 | SINTHITA_8 | This measurement gives the number of successful handovers from one TCH to another within the same cell. (TCH/H to TCH/F due to AMR)
IND2 | Siemens | BR9 | SINTHITA_9 | This measurement gives the number of successful handovers from one TCH to another within the same cell. (TCH/F to TCH/H due to AMR)
IND2 | Siemens | BR9 | SINTHITA_10 | This measurement gives the number of successful handovers from one TCH to another within the same cell. (Forced handover due to enhanced pairing of TCH/H)
IND2 | Siemens | BR9 | SINTHITA_11 | This measurement gives the number of successful handovers from one TCH to another within the same cell. (Forced intracell handover due to preferred TRX)
IND2 | Siemens | BR9 | SINTHITA_12 | This measurement gives the number of successful handovers from one TCH to another within the same cell. (Forced handover due to multislot calls)
IND2 | Siemens | BR9 | SINTHITA_13 | This measurement gives the number of successful handovers from one TCH to another within the same cell. (Compression handover from FR/EFR to HR)
IND2 | Siemens | BR9 | SINTHITA_14 | This measurement gives the number of successful handovers from one TCH to another within the same cell. (Decompression handover from HR to FR/EFR)
IND2_BTS | Nokia | GSM 18 | TCH_HO_ASSIGN | Number of the TCH handover assignments. When a HANDOVER_COMPLETE or an ASSIGNMENT_COMPLETE message is received on the TCH from the BTS in case of a TCH to TCH handover.
IND2_BTS | Nokia | GSM 18 | CELL_TCH_TCH | Number of successful intra-cell (TCH to TCH) HOs. Counter CELL_SUCC_HO is updated along with this counter. When the HO is completed.
IND2_BTS | Alcatel | B9 | NB_INC_EXT_HO_SUCC | MC642=C42 + C82 C42: (Whenever a 44.018 HANDOVER COMPLETE message is received on Abis interface from the target cell for a TCH channel that is involved in an external TCH handover.) C82: Whenever a 44.018 HANDOVER COMPLETE message is received on Abis interface from the target cell for an SDCCH Sub-channel that is involved in an external SDCCH handover
IND2_BTS | Alcatel | B9 | NB_INC_INT_HO_SUCC | MC652=C52+C92 C52: Number of incoming internal inter-cell TCH (in HR or FR usage) handover successes. C92: Number of incoming internal inter-cell SDCCH handover successes
IND2_BTS | Siemens | BR9 | SISHINTE | Successful internal SDCCH handovers intercell
IND2_BTS | Siemens | BR9 | SISHINTR | Successful internal SDCCH handovers intracell
IND3 | Nokia | GSM 18 | REQ_1_TSL_DL | The number of requests for one TSL in downlink TBF allocation. When one TSL is requested for a particular TBF in downlink TBF allocation. This counter is also updated in downlink TBF reallocation, when one DL TSL is requested. The requested number of channels is determined from the MS Class of the MS (if it is unknown, only one channel is requested). NOTE! When a downlink TBF is established via CCCH, only one time slot is allocated at first, but before the data transfer is started, another assignment message is sent on PDCH to allocate more time slots depending on the multislot class."
IND3 | Nokia | GSM 18 | REQ_2_TSL_DL | The number of requests for two TSLs in downlink TBF allocation. When two TSLs are requested for a particular TBF in downlink TBF allocation. This counter is also updated in downlink TBF reallocation, when two DL TSLs are requested. The requested number of channels is determined from the MS Class of the MS (if it is unknown, only one channel is requested).
IND3 | Nokia | GSM 18 | REQ_3_TSL_DL | The number of requests for three TSLs in downlink TBF allocation. When three TSLs are requested for a particular TBF in downlink TBF allocation. This counter is also updated in downlink TBF reallocation, when three DL TSLs are requested. The requested number of channels is determined from the MS Class of the MS (if it is unknown, only one channel is requested).
IND3 | Nokia | GSM 18 | REQ_4_TSL_DL | The number of requests for four TSLs in downlink TBF allocation. When four TSLs are requested for a particular TBF in downlink TBF allocation. This counter is also updated in downlink TBF reallocation, when four DL TSLs are requested. The requested number of channels is determined from the MS Class of the MS (if it is unknown, only one channel is requested).
IND3 | Nokia | GSM 18 | REQ_5_TSL_DL | The number of requests for five TSL in DL TBF allocation or reallocation. When five TSLs are requested for a TBF in DL (re)allocation. The requested number is determined from the multislot class of the MS.
IND3 | Nokia | GSM 18 | REQ_6_TSL_DL | The number of requests for six TSL in DL TBF allocation or reallocation. When six TSLs are requested for a TBF in DL (re)allocation. The requested number is determined from the multislot class of the MS.
IND3 | Nokia | GSM 18 | REQ_7_TSL_DL | The number of requests for seven TSL in DL TBF allocation or reallocation. When seven TSLs are requested for a TBF in DL (re)allocation. The requested number is determined from the multislot class of the MS.
IND3 | Nokia | GSM 18 | REQ_8_TSL_DL | The number of requests for eight TSL in DL TBF allocation or reallocation. When eight TSLs are requested for a TBF in DL (re)allocation. The requested number is determined from the multislot class of the MS.
IND3 | Nokia | GSM 18 | REQ_9_TSL_DL | Number of requests for 9 TSLs in DL TBF allocation or reallocation. When 9 TSLs are requested for a TBF in DL allocation or reallocation. This counter is updated regardless of the DLDC feature state. This counter is not updated for PCU1.
IND3 | Nokia | GSM 18 | REQ_10_TSL_DL | Number of requests for 10 TSLs in DL TBF allocation or reallocation. When 10 TSLs are requested for a TBF in DL allocation or reallocation. This counter is updated regardless of the DLDC feature status. This counter is not updated for PCU1.
IND3 | Nokia | GSM 18 | REQ_11_TSL_DL | Number of requests for 11 TSLs in DL TBF allocation or reallocation. When 11 TSLs are requested for a TBF in DL allocation or reallocation. This counter is updated regardless of the DLDC feature status. This counter is not updated for PCU1.
IND3 | Nokia | GSM 18 | REQ_12_TSL_DL | Number of requests for 12 TSLs in DL TBF allocation or reallocation. When 12 TSLs are requested for a TBF in DL allocation or reallocation. This counter is updated regardless of the DLDC feature status. This counter is not updated for PCU1.
IND3 | Nokia | GSM 18 | NO_RADIO_RES_AVA_DL_TBF | No radio resources are available for a downlink TBF. When a new downlink TBF is requested but the PCU has no radio resources available for it. When the reallocation of the existing downlink TBF fails because of a lack of radio resources. The counter is updated for example during a territory downgrade if the channels allocated for the DL TBF are needed for CS calls and no new resources can be found for the DL TBF. This counter is updated separately for normal, extended and super-extended areas.
IND3 | Nokia | GSM 18 | REQ_1_TSL_UL | The number of requests for one TSL in uplink TBF allocation. When one TSL is requested for a particular TBF in uplink TBF allocation. This counter is also updated in uplink TBF reallocation, when one UL TSL is requested.
IND3 | Nokia | GSM 18 | REQ_2_TSL_UL | The number of requests for two TSLs in uplink TBF allocation. When two TSLs are requested for a particular TBF in uplink TBF allocation. This counter is also updated in uplink TBF reallocation, when two UL TSLs are requested.
IND3 | Nokia | GSM 18 | REQ_3_TSL_UL | The number of requests for three TSLs in uplink TBF allocation. When three TSLs are requested for a particular TBF in uplink TBF allocation. This counter is also updated in uplink TBF reallocation, when three UL TSLs are requested.
IND3 | Nokia | GSM 18 | REQ_4_TSL_UL | The number of requests for four TSLs in uplink TBF allocation. When four TSLs are requested for a particular TBF in uplink TBF allocation. This counter is also updated in uplink TBF reallocation, when four UL TSLs are requested.
IND3 | Nokia | GSM 18 | REQ_5_TSL_UL | The number of requests for five TSL in UL TBF allocation or reallocation. When five TSLs are requested for a TBF in UL (re)allocation. The requested number is determined from the multislot class of the MS.
IND3 | Nokia | GSM 18 | REQ_6_TSL_UL | The number of requests for six TSL in UL TBF allocation or reallocation. When six TSLs are requested for a TBF in UL (re)allocation. The requested number is determined from the multislot class of the MS.
IND3 | Nokia | GSM 18 | REQ_7_TSL_UL | The number of requests for seven TSL in UL TBF allocation or reallocation. When seven TSLs are requested for a TBF in UL (re)allocation. The requested number is determined from the multislot class of the MS.
IND3 | Nokia | GSM 18 | REQ_8_TSL_UL | The number of requests for eight TSL in UL TBF allocation or reallocation. When eight TSLs are requested for a TBF in UL (re)allocation. The requested number is determined from the multislot class of the MS.
IND3 | Nokia | GSM 18 | NO_RADIO_RES_AVA_UL_TBF | No radio resources are available for uplink TBF. When a new uplink TBF is requested by MS but PCU has no radio resources available for the uplink TBF. When the reallocation of the existing uplink TBF fails due to lack of radio resources. For example, the counter is updated during a territory downgrade if the channels allocated for the UL TBF are needed for CS calls and no new resources can be found for the UL TBF. This counter is updated separately for normal, extended and super-extended areas."
IND3 | Alcatel | B9 | NB_DL_TBF_EST_SUCC_MS_Idle_DRX_MPDCH | Number of DL TBF successfully established on PCCCH when the MS is in packet idle mode and DRX mode.
IND3 | Alcatel | B9 | NB_DL_TBF_EST_SUCC_MS_Transfer_UL | Number of DL TBF successfully established when MS is in uplink packet transfer mode.
IND3 | Alcatel | B9 | NB_DL_TBF_EST_SUCC_MS_IDLE_DRX_NO_MPDCH | Number of DL TBF successfully established on CCCH when the MS is in packet idle mode and DRX mode.
IND3 | Alcatel | B9 | NB_DL_TBF_EST_SUCC_MS_Non_DRX_MPDCH | Number of DL TBF successfully established on PCCCH when the MS is in packet idle mode and non-DRX mode.
IND3 | Alcatel | B9 | NB_DL_TBF_EST_SUCC_T3192 | Number of DL TBF successfully established on PACCH while the timer T3192 is running at BSS side.
IND3 | Alcatel | B9 | NB_DL_TBF_EST_SUCC_MS_Non_DRX_NO_MPDCH | Number of DL TBF successfully established on CCCH when the MS is in packet idle mode and non-DRX mode.
IND3 | Alcatel | B9 | NB_UL_TBF_EST_SUCC_MSidle_MastChan | Number of UL TBFs successfully established on PCCCH when: - the MS is in packet idle mode - the MS have requested an uplink TBF establishment
IND3 | Alcatel | B9 | NB_UL_TBF_EST_SUCC_MStransDL | Number of UL TBFsuccesfully established when the MS is in downlink packet transfer mode.
IND3 | Alcatel | B9 | NB_UL_TBF_EST_SUCC_MSidle_NO_MastChan | Number of UL TBFs successfully established on CCCH when: - the MS is in packet idle mode - the MS have requested an uplink TBF establishment
IND3 | Alcatel | B9 | NB_DL_TBF_EST_REQ_MS_IDLE_DRX_MPDCH | Number of DL TBF establishment requests when the MS is in packet idle mode and DRX mode in case there is at least one PCCCH established in the cell
IND3 | Alcatel | B9 | NB_DL_TBF_EST_REQ_MS_Transfer_UL | Number of DL TBF establishment requests when MS is in uplink packet transfer mode.
IND3 | Alcatel | B9 | NB_DL_TBF_EST_REQ_MS_IDLE_DRX_NO_MPDCH | Number of DL TBF establishment requests when the MS is in packet idle mode and DRX mode in case there is no PCCCH established in the cell.
IND3 | Alcatel | B9 | NB_DL_TBF_EST_REQ_MS_Non_DRX_NO_MPDCH | Number of DL TBF establishment requests when the MS is in packet idle mode and non-DRX mode , in case there is no PCCCH established in the cell.
IND3 | Alcatel | B9 | NB_DL_TBF_EST_REQ_MS_Non_DRX_MPDCH | Number of DL TBF establishment requests when the MS is in packet idle mode and non-DRX mode in case there is at least one PCCCH established in the cell
IND3 | Alcatel | B9 | NB_DL_TBF_EST_REQ_T3192 | Number of DL TBF establishment requests received while the timer T3192 is running at BSS side.
IND3 | Alcatel | B9 | NB_UL_TBF_EST_REQ_MSidle_MastChan | Number of UL TBF establishment requests on PCCCH when : - the MS is in packet idle mode - the MS requests an uplink TBF establishment
IND3 | Alcatel | B9 | NB_UL_TBF_EST_REQ_MStransDL | Number of UL TBF establishment requests when the MS is in downlink packet transfer mode
IND3 | Alcatel | B9 | NB_UL_TBF_EST_REQ_MSidle_NO_MastChan | Number of UL access requests on CCCH when the MS is in packet idle mode
IND3 | Siemens | BR9 | SULACCEL_001 | This measurement provides the number of successful PDCH seizures in uplink and downlink direction. (Uplink: for interactive services)
IND3 | Siemens | BR9 | SULACCEL_002 | This measurement provides the number of successful PDCH seizures in uplink and downlink direction. (Uplink: for streaming services)
IND3 | Siemens | BR9 | SULACCEL_003 | This measurement provides the number of successful PDCH seizures in uplink and downlink direction. (Uplink: for background services)
IND3 | Siemens | BR9 | SULACCEL_004 | This measurement provides the number of successful PDCH seizures in uplink and downlink direction. (Downlink: for interactive services)
IND3 | Siemens | BR9 | SULACCEL_005 | This measurement provides the number of successful PDCH seizures in uplink and downlink direction. (Downlink: for streaming services)
IND3 | Siemens | BR9 | SULACCEL_006 | This measurement provides the number of successful PDCH seizures in uplink and downlink direction. (Downlink: for background services)
IND3 | Siemens | BR9 | NUACATCL_001 | This measurement provides the number of GPRS related resource requests in both uplink and downlink direction per traffic class (interactive, streaming, background services). It counts the received attempts to open a new TBF. (Uplink: for interactive services)
IND3 | Siemens | BR9 | NUACATCL_002 | This measurement provides the number of GPRS related resource requests in both uplink and downlink direction per traffic class (interactive, streaming, background services). It counts the received attempts to open a new TBF. (Uplink: for streaming services)
IND3 | Siemens | BR9 | NUACATCL_003 | This measurement provides the number of GPRS related resource requests in both uplink and downlink direction per traffic class (interactive, streaming, background services). It counts the received attempts to open a new TBF. (Uplink: for background services)
IND3 | Siemens | BR9 | NUACATCL_004 | This measurement provides the number of GPRS related resource requests in both uplink and downlink direction per traffic class (interactive, streaming, background services). It counts the received attempts to open a new TBF. (Downlink: for interactive services)
IND3 | Siemens | BR9 | NUACATCL_005 | This measurement provides the number of GPRS related resource requests in both uplink and downlink direction per traffic class (interactive, streaming, background services). It counts the received attempts to open a new TBF. (Downlink: for streaming services)
IND3 | Siemens | BR9 | NUACATCL_006 | This measurement provides the number of GPRS related resource requests in both uplink and downlink direction per traffic class (interactive, streaming, background services). It counts the received attempts to open a new TBF. (Downlink: for background services)
PIND1 | Nokia | GSM 18 | AVE_TCH_BUSY_FULL | AVE BUSY FULL RATE TCH - Average number of the busy FR TCHs. The average value is calculated by dividing the value of this counter by the value of the next counter. Counter RES AVAIL DENOMINATOR 21 is updated along with this counter. When an FR TCH is seized or released. The counter is sampled every 20 seconds."
PIND1 | Nokia | GSM 18 | AVE_TCH_BUSY_HALF | Average number of the busy HR TCHs. The average value is calculated by dividing the value of this counter by the value of the next counter. Counter RES AVAIL DENOMINATOR 22 is updated along with this counter. When an HR TCH is seized or released. The counter is sampled every 20 seconds.
PIND1 | Nokia | GSM 18 | AVE_BUSY_DHR_TCH | Sum of the busy OSC double half rate TCH pairs sampled. The average value is calculated by dividing the value of this counter by the value of the denominator counterq AVE BUSY OSC DHR TCH PAIR DENOMINATOR. The number of the busy OSC double half rate TCH pairs is sampled every 20 seconds. The number of the busy OSC double half rate TCH pairs is updated when a double half rate TCH is seized or released.
PIND1 | Nokia | GSM 18 | AVE_BUSY_DFR_TCH | Sum of the busy double full rate TCHs sampled. The average value is calculated by dividing the value of this counter by the value of the denominator counter AVE BUSY DHR TCH DENOMINATOR. The number of the busy double full rate TCHs is sampled every 20 seconds. The number of the busy double full rate TCHs is updated when a double full rate TCH is seized or released.
PIND1 | Nokia | GSM 18 | AVE_BUSY_DHR_TCH_DENOM | Number of the busy OSC double half rate TCH pair samples. Denominator of the average number of busy OSC double half rate TCH pairs. Counter AVE_BUSY_DHR_TCH AVE BUSY OSC DHR TCH PAIR is updated along with this counter. The counter is updated every 20 seconds when a sample of the busy OSC double half rate TCH pair number is taken.
PIND1 | Alcatel | B9 | TIME_TRX_FR_BUSY | Time (in seconds) during which the TCH radio timeslot in FR usage is busy
PIND1 | Alcatel | B9 | TIME_TRX_HR_BUSY | Time (in seconds) during which the TCH radio timeslot in HR usage is busy
PIND1 | Siemens | BR9 | MEBUSTCH_1 | Mean number of busy TCH/F (Inner area)
PIND1 | Siemens | BR9 | MEBUSTCH_2 | Mean number of busy TCH/H (Inner area)
PIND1 | Siemens | BR9 | MEBUSTCH_3 | Mean number of busy TCH/F (Complete area)
PIND1 | Siemens | BR9 | MEBUSTCH_4 | Mean number of busy TCH/H (Complete area)
PIND3 | Nokia | GSM 18 | trx_type | DN_CS - CODING_SCHEME
PIND3 | Nokia | GSM 18 | DL_RLC_BLOCKS_IN_ACK_MODE | Number of DL RLC data blocks sent to an EGPRS MS in acknowledged mode for the first time. Retransmitted blocks are not included. When a DL RLC data block is sent. This counter is updated separately for normal, extended and super-extended areas.
PIND3 | Nokia | GSM 18 | DL_RLC_BLOCKS_IN_UNACK_MODE | Number of DL RLC data blocks in unacknowledged mode sent to an EGPRS MS. In unacknowledged mode there are no retransmissions on RLC level. The PCU does not know how many of these blocks get correctly through to the MS. When a DL RLC data block is sent. This counter is updated separately for normal, extended and super-extended areas.
PIND3 | Nokia | GSM 18 | RLC_DATA_BLOCKS_DL_CS1 | The number of new RLC data blocks in downlink with CS1. This counter does not count the retransmitted data blocks. When a valid, new RLC data block is sent in downlink with CS1 coding scheme. This counter does not include retransmissions, but is triggered both in acknowledged and unacknowledged modes. In downlink data transfer the PCU selects the CS to be used, and the code word for the selected CS is included in each sent RLC data block. If the CS is changed during one TBF reservation, the new CS code word is included in the blocks. In retransmissions the same CS has to be used as in the initial block transmission. Note that unacknowledged RLC blocks always use CS1 and trigger this counter. This counter is updated separately for normal, extended and super-extended areas.
PIND3 | Nokia | GSM 18 | RLC_DATA_BLOCKS_DL_CS2 | The number of new RLC data blocks in downlink with CS2. This counter does not count the retransmitted data blocks. When a new, valid RLC data block is sent in downlink with CS2. This counter does not include retransmissions. In downlink packet transfer the PCU selects the CS to be used, and the code word for the selected CS is included in each sent RLC data block. If the CS is changed during one TBF reservation, the new CS code word is included in the blocks. In retransmission the same CS has to be used as in the initial block transmission. This counter is updated separately for normal, extended and super-extended areas.
PIND3 | Nokia | GSM 18 | UL_RLC_BLOCKS_IN_ACK_MODE | Number of valid UL RLC data blocks with a new BSN received in acknowledged mode from an EGPRS MS within a radio block having a valid header. When a valid UL RLC data block is received. This counter is updated separately for normal, extended and super-extended areas.
PIND3 | Nokia | GSM 18 | UL_RLC_BLOCKS_IN_UNACK_MODE | Number of valid UL RLC data blocks with a new BSN received in unacknowledged mode from an EGPRS MS within a radio block having a valid header. When a valid UL RLC data block is received. This counter is updated separately for normal, extended and super-extended areas.
PIND3 | Nokia | GSM 18 | RLC_DATA_BLOCKS_UL_CS1 | The number of valid RLC data blocks in uplink with CS1. When the RLC receives a valid, new uplink RLC data block with CS1 coding scheme. This counter does not include retransmissions, but it is triggered both in acknowledged and unacknowledged modes. The MS is told with either the IMMEDIATE_ASSIGNMENT or the PACKET_UPLINK_ASSIGNMENT message which CS to use initially in the uplink data transfer. The PCU can command the MS to change the CS by sending a PACKET_UPLINK_ACK/NACK message that includes a Channel Coding Command field. In retransmissions the same CS has to be used as in the initial block transmission. This counter is updated separately for normal, extended and super-extended areas.
PIND3 | Nokia | GSM 18 | RLC_DATA_BLOCKS_UL_CS2 | The number of valid RLC data blocks in uplink with CS2. When the RLC receives a valid and new uplink RLC data block with CS2. This counter does not include retransmissions. CS2 is always acknowledged. The MS is told with either the IMMEDIATE_ASSIGNMENT or PACKET_UPLINK_ASSIGNMENT message which CS to use initially in the uplink data transfer. The PCU can command the MS to change the CS by sending a PACKET_UPLINK_ACK/NACK message, which includes the Channel Coding Command field. In retransmission the same CS has to be used as in the initial block transmission. This counter is updated separately for normal, extended and super-extended areas.
PIND3 | Nokia | GSM 18 | UL_RLC_BLOCKS_IN_UNACK_MODE | Number of valid UL RLC data blocks with a new BSN received in unacknowledged mode from an EGPRS MS within a radio block having a valid header. When a valid UL RLC data block is received. This counter is updated separately for normal, extended and super-extended areas.
PIND3 | Alcatel | B9 | NB_USEFUL_DL_RLC_BLOCK_PDTCH_MCS1 | Number of useful DL RLC blocks sent in RLC acknowledged mode on PDTCH encoded in MCS-1.
PIND3 | Alcatel | B9 | NB_USEFUL_DL_RLC_BLOCK_PDTCH_MCS2 | Number of useful DL RLC blocks sent in RLC acknowledged mode on PDTCH encoded in MCS-2.
PIND3 | Alcatel | B9 | NB_USEFUL_DL_RLC_BLOCK_PDTCH_MCS3 | Number of useful DL RLC blocks sent in RLC acknowledged mode on PDTCH encoded in MCS-3.
PIND3 | Alcatel | B9 | NB_USEFUL_DL_RLC_BLOCK_PDTCH_MCS4 | Number of useful DL RLC blocks sent in RLC acknowledged mode on PDTCH encoded in MCS-4.
PIND3 | Alcatel | B9 | NB_USEFUL_DL_RLC_BLOCK_PDTCH_MCS5 | Number of useful DL RLC blocks sent in RLC acknowledged mode on PDTCH encoded in MCS-5.
PIND3 | Alcatel | B9 | NB_USEFUL_DL_RLC_BLOCK_PDTCH_MCS6 | Number of useful DL RLC blocks sent in RLC acknowledged mode on PDTCH encoded in MCS-6.
PIND3 | Alcatel | B9 | NB_USEFUL_DL_RLC_BLOCK_PDTCH_MCS7 | Number of useful DL RLC blocks sent in RLC acknowledged mode on PDTCH encoded in MCS-7.
PIND3 | Alcatel | B9 | NB_USEFUL_DL_RLC_BLOCK_PDTCH_MCS8 | Number of useful DL RLC blocks sent in RLC acknowledged mode on PDTCH encoded in MCS-8.
PIND3 | Alcatel | B9 | NB_USEFUL_DL_RLC_BLOCK_PDTCH_MCS9 | Number of useful DL RLC blocks sent in RLC acknowledged mode on PDTCH encoded in MCS-9.
PIND3 | Alcatel | B9 | NB_USEFUL_UL_RLC_BLOCK_PDTCH_MCS1 | Number of useful UL RLC blocks received in RLC acknowledged mode on PDTCH encoded in MCS-1.
PIND3 | Alcatel | B9 | NB_USEFUL_UL_RLC_BLOCK_PDTCH_MCS2 | Number of useful UL RLC blocks received in RLC acknowledged mode on PDTCH encoded in MCS-2.
PIND3 | Alcatel | B9 | NB_USEFUL_UL_RLC_BLOCK_PDTCH_MCS3 | Number of useful UL RLC blocks received in RLC acknowledged mode on PDTCH encoded in MCS-3.
PIND3 | Alcatel | B9 | NB_USEFUL_UL_RLC_BLOCK_PDTCH_MCS4 | Number of useful UL RLC blocks received in RLC acknowledged mode on PDTCH encoded in MCS-4.
PIND3 | Alcatel | B9 | NB_USEFUL_UL_RLC_BLOCK_PDTCH_MCS5 | Number of useful UL RLC blocks received in RLC acknowledged mode on PDTCH encoded in MCS-5.
PIND3 | Alcatel | B9 | NB_USEFUL_UL_RLC_BLOCK_PDTCH_MCS6 | Number of useful UL RLC blocks received in RLC acknowledged mode on PDTCH encoded in MCS-6.
PIND3 | Alcatel | B9 | NB_USEFUL_UL_RLC_BLOCK_PDTCH_MCS7 | Number of useful UL RLC blocks received in RLC acknowledged mode on PDTCH encoded in MCS-7.
PIND3 | Alcatel | B9 | NB_USEFUL_UL_RLC_BLOCK_PDTCH_MCS8 | Number of useful UL RLC blocks received in RLC acknowledged mode on PDTCH encoded in MCS-8.
PIND3 | Alcatel | B9 | NB_USEFUL_UL_RLC_BLOCK_PDTCH_MCS9 | Number of useful UL RLC blocks received in RLC acknowledged mode on PDTCH encoded in MCS-9.
PIND3 | Alcatel | B9 | NB_USEFUL_DL_RLC_BLOCK_PDTCH_CS1 | Number of useful DL RLC blocks sent in RLC acknowledged mode on PDTCH encoded in CS-1. The retransmitted blocks and RLC blocks containing LLC Dummy UI Commands only are not counted.
PIND3 | Alcatel | B9 | NB_USEFUL_DL_RLC_BLOCK_PDTCH_CS2 | Number of useful DL RLC blocks sent in RLC acknowledged mode on PDTCH encoded in CS-2. The retransmitted blocks and RLC blocks containing LLC Dummy UI Commands only are not counted.
PIND3 | Alcatel | B9 | NB_USEFUL_DL_RLC_BLOCK_PDTCH_CS3 | Number of useful DL RLC blocks sent in RLC acknowledged mode on PDTCH encoded in CS-3. The retransmitted blocks and RLC blocks containing LLC Dummy UI Commands only are not counted.
PIND3 | Alcatel | B9 | NB_USEFUL_DL_RLC_BLOCK_PDTCH_CS4 | Number of useful DL RLC blocks sent in RLC acknowledged mode on PDTCH encoded in CS-4. The retransmitted blocks and RLC blocks containing LLC Dummy UI Commands only are not counted.
PIND3 | Alcatel | B9 | NB_USEFUL_UL_RLC_BLOCK_PDTCH_CS1 | Number of useful UL RLC blocks received in RLC acknowledged mode on PDTCH encoded in CS-1. The retransmitted blocks are not counted.
PIND3 | Alcatel | B9 | NB_USEFUL_UL_RLC_BLOCK_PDTCH_CS2 | Number of useful UL RLC blocks received in RLC acknowledged mode on PDTCH encoded in CS-2. The retransmitted blocks are not counted
PIND3 | Alcatel | B9 | NB_USEFUL_UL_RLC_BLOCK_PDTCH_CS3 | Number of useful UL RLC blocks received in RLC acknowledged mode on PDTCH encoded in CS-3. The retransmitted blocks are not counted
PIND3 | Alcatel | B9 | NB_USEFUL_UL_RLC_BLOCK_PDTCH_CS4 | Number of useful UL RLC blocks received in RLC acknowledged mode on PDTCH encoded in CS-4. The retransmitted blocks are not counted
PIND3 | Siemens | BR9 | MUTHRF_1 | Mean user data throughput CS-1 uplink
PIND3 | Siemens | BR9 | MUTHRF_2 | Mean user data throughput CS-2 uplink
PIND3 | Siemens | BR9 | MUTHRF_3 | Mean user data throughput CS-3 uplink
PIND3 | Siemens | BR9 | MUTHRF_4 | Mean user data throughput CS-4 uplink
PIND3 | Siemens | BR9 | MUTHRF_5 | Mean user data throughput MCS-1 uplink
PIND3 | Siemens | BR9 | MUTHRF_6 | Mean user data throughput MCS-2 uplink
PIND3 | Siemens | BR9 | MUTHRF_7 | Mean user data throughput MCS-3 uplink
PIND3 | Siemens | BR9 | MUTHRF_8 | Mean user data throughput MCS-4 uplink
PIND3 | Siemens | BR9 | MUTHRF_9 | Mean user data throughput MCS-5 uplink
PIND3 | Siemens | BR9 | MUTHRF_10 | Mean user data throughput MCS-6 uplink
PIND3 | Siemens | BR9 | MUTHRF_11 | Mean user data throughput MCS-7 uplink
PIND3 | Siemens | BR9 | MUTHRF_12 | Mean user data throughput MCS-8 uplink
PIND3 | Siemens | BR9 | MUTHRF_13 | Mean user data throughput MCS-9 uplink
PIND3 | Siemens | BR9 | MUTHRF_14 | Retransmitted mean user data throughput CS-1 downlink
PIND3 | Siemens | BR9 | MUTHRF_15 | Retransmitted mean user data throughput CS-2 downlink
PIND3 | Siemens | BR9 | MUTHRF_16 | Retransmitted mean user data throughput CS-3 downlink
PIND3 | Siemens | BR9 | MUTHRF_17 | Retransmitted mean user data throughput CS-4 downlink
PIND3 | Siemens | BR9 | MUTHRF_18 | Retransmitted mean user data throughput MCS-1 downlink
PIND3 | Siemens | BR9 | MUTHRF_19 | Retransmitted mean user data throughput MCS-2 downlink
PIND3 | Siemens | BR9 | MUTHRF_20 | Retransmitted mean user data throughput MCS-3 downlink
PIND3 | Siemens | BR9 | MUTHRF_21 | Retransmitted mean user data throughput MCS-4 downlink
PIND3 | Siemens | BR9 | MUTHRF_22 | Retransmitted mean user data throughput MCS-5 downlink
PIND3 | Siemens | BR9 | MUTHRF_23 | Retransmitted mean user data throughput MCS-6 downlink
PIND3 | Siemens | BR9 | MUTHRF_24 | Retransmitted mean user data throughput MCS-7 downlink
PIND3 | Siemens | BR9 | MUTHRF_25 | Retransmitted mean user data throughput MCS-8 downlink
PIND3 | Siemens | BR9 | MUTHRF_26 | Retransmitted mean user data throughput MCS-9 downlink
PIND3 | Siemens | BR9 | REMUTHRF_1 | Retransmitted mean user data throughput CS-1 uplink
PIND3 | Siemens | BR9 | REMUTHRF_2 | Retransmitted mean user data throughput CS-2 uplink
PIND3 | Siemens | BR9 | REMUTHRF_3 | Retransmitted mean user data throughput CS-3 uplink
PIND3 | Siemens | BR9 | REMUTHRF_4 | Retransmitted mean user data throughput CS-4 uplink
PIND3 | Siemens | BR9 | REMUTHRF_5 | Retransmitted mean user data throughput MCS-1 uplink
PIND3 | Siemens | BR9 | REMUTHRF_6 | Retransmitted mean user data throughput MCS-2 uplink
PIND3 | Siemens | BR9 | REMUTHRF_7 | Retransmitted mean user data throughput MCS-3 uplink
PIND3 | Siemens | BR9 | REMUTHRF_8 | Retransmitted mean user data throughput MCS-4 uplink
PIND3 | Siemens | BR9 | REMUTHRF_9 | Retransmitted mean user data throughput MCS-5 uplink
PIND3 | Siemens | BR9 | REMUTHRF_10 | Retransmitted mean user data throughput MCS-6 uplink
PIND3 | Siemens | BR9 | REMUTHRF_11 | Retransmitted mean user data throughput MCS-7 uplink
PIND3 | Siemens | BR9 | REMUTHRF_12 | Retransmitted mean user data throughput MCS-8 uplink
PIND3 | Siemens | BR9 | REMUTHRF_13 | Retransmitted mean user data throughput MCS-9 uplink
PIND3 | Siemens | BR9 | REMUTHRF_14 | Retransmitted mean user data throughput CS-1 downlink
PIND3 | Siemens | BR9 | REMUTHRF_15 | Retransmitted mean user data throughput CS-2 downlink
PIND3 | Siemens | BR9 | REMUTHRF_16 | Retransmitted mean user data throughput CS-3 downlink
PIND3 | Siemens | BR9 | REMUTHRF_17 | Retransmitted mean user data throughput CS-4 downlink
PIND3 | Siemens | BR9 | REMUTHRF_18 | Retransmitted mean user data throughput MCS-1 downlink
PIND3 | Siemens | BR9 | REMUTHRF_19 | Retransmitted mean user data throughput MCS-2 downlink
PIND3 | Siemens | BR9 | REMUTHRF_20 | Retransmitted mean user data throughput MCS-3 downlink
PIND3 | Siemens | BR9 | REMUTHRF_21 | Retransmitted mean user data throughput MCS-4 downlink
PIND3 | Siemens | BR9 | REMUTHRF_22 | Retransmitted mean user data throughput MCS-5 downlink
PIND3 | Siemens | BR9 | REMUTHRF_23 | Retransmitted mean user data throughput MCS-6 downlink
PIND3 | Siemens | BR9 | REMUTHRF_24 | Retransmitted mean user data throughput MCS-7 downlink
PIND3 | Siemens | BR9 | REMUTHRF_25 | Retransmitted mean user data throughput MCS-8 downlink
PIND3 | Siemens | BR9 | REMUTHRF_26 | Retransmitted mean user data throughput MCS-9 downlink
IND1 | Nokia | WCDMA 18 | MOC_CONV_CALL_ATTS | The number of RRC connection attempts with establishment cause "Originating conversational call". When the RNC receives RRC connection request with establishment cause "Originating conversational call".
IND1 | Nokia | WCDMA 18 | MTC_CONV_CALL_ATTS | The number of RRC connection attempts with establishment cause "Terminating conversational call". When the RNC receives RRC connection request with establishment cause "Terminating conversational call".
IND1 | Nokia | WCDMA 18 | EMERGENCY_CALL_ATTS | The number of RRC connection attempts with establishment cause "Emergency Call". When the RNC receives RRC connection request with establishment cause "Emergency Call"
IND1 | Nokia | WCDMA 18 | CELL_UPDATE_SUCC_CS_CALL | The number of successful Cell Update procedures with establishment cause "Originating Conversational Call", "Terminating Conversational Call" or "Emergency Call". "Establishment cause" is an optional IE in the Cell Update message introduced by 3GPP Rel5. Also one of basic Cell Update counters M1006C34-M1006C40 is updated along with this counter depending on the "Cell update cause" IE used by the UE. When the UE responds with Radio Bearer Reconfiguration Complete or UTRAN Mobility Information Confirm after the RNC has sent Cell Update Confirm as a response to Cell Update with the mentioned causes.
IND1 | Nokia | WCDMA 18 | MOC_CONV_CALL_FAILS | The number of failed RRC connection establishments with cause "Originating conversational call". When the RNC sends RRC: RRC CONNECTION REJECT to the UE or the connection attempt fails while waiting for RRC: CONNECTION SETUP COMPLETE from the UE, after RRC connection request with establishment cause "Originating conversational call".
IND1 | Nokia | WCDMA 18 | MTC_CONV_CALL_FAILS | The number of failed RRC connection establishments with cause "Terminating conversational call". When the RNC sends RRC: RRC CONNECTION REJECT to the UE or the connection attempt fails while waiting for RRC: CONNECTION SETUP COMPLETE from the UE, after RRC connection request with establishment cause "Terminating conversational call".
IND1 | Nokia | WCDMA 18 | EMERGENCY_CALL_FAILS | The number of emergency call attempts that have not been admitted in the RNC either due to a failure in RRC connection establishment procedure or due to RRC connection redirection to GSM. When the RNC sends RRC: RRC CONNECTION REJECT to the UE or the connection attempt fails while waiting for RRC: CONNECTION SETUP COMPLETE from the UE, after RRC connection request with establishment cause 'emergency call'.
IND1 | Nokia | WCDMA 18 | RRC_ACC_REL_EMERGENCY | The number of RRC connection access releases due to cell reselection for calls established with the cause emergency call. This is the case when the UE has sent a new RRC connection request to the new cell while the RRC connection setup phase is still ongoing in the old cell. The RNC releases resources for the old RRC connection attempt. When the RRC connection attempt is released before the RRC Connection Setup Complete message is received from the UE due to a new RRC connection request to another cell.
IND1 | Nokia | WCDMA 18 | RRC_ACC_REL_MO_CONV | The number of RRC connection access releases due to cell reselection for calls established with the cause originating conversational call. This is the case when the UE has sent a new RRC connection request to the new cell while the RRC connection setup phase is still ongoing in the old cell. The RNC releases resources for the old RRC connection attempt. When the RRC connection attempt is released before the RRC Connection Setup Complete message is received from the UE due to a new RRC connection request to another cell.
IND1 | Nokia | WCDMA 18 | RRC_ACC_REL_MT_CONV | The number of RRC connection access releases due to cell reselection for calls established with the cause terminating conversational call. This is the case when the UE has sent a new RRC connection request to the new cell while the RRC connection setup phase is still ongoing in the old cell. The RNC releases resources for the old RRC connection attempt. When the RRC connection attempt is released before the RRC Connection Setup Complete message is received from the UE due to a new RRC connection request to another cell.
IND1 | Nokia | WCDMA 18 | CELL_UPDATE_ATT_CS_CALL | The number of started Cell Update procedures with establishment cause "Originating Conversational Call", "Terminating Conversational Call" or "Emergency Call". "Establishment cause" is an optional IE in the Cell Update message introduced by 3GPP Rel5. Also one of basic Cell Update counters M1006C34-M1006C40 is updated along with this counter depending on the "Cell update cause" IE used by the UE. When the RNC receives RRC: CELL UPDATE message with cause "Originating Conversational Call", "Terminating Conversational Call" or "Emergency Call".
IND1 | Nokia | WCDMA 18 | RRC_CONN_STP_REJ_EMERG_CALL | The number of RRC connections rejected due to emergency call redirection. When the RNC redirects an emergency call to the GSM network by sending an RRC CONNECTION REJECT with redirection information to the UE.
IND1 | Nokia | WCDMA 18 | RRC_ATT_REP_MO_CONV | The number of RRC connection request retransmissions (successfully received by the RNC) with the cause originating conversational call from the same UE whose previous RRC connection request was rejected due to an unsuccessful resource reservation attempt in RNC. When a repeated RRC CONNECTION REQUEST is received from the same UE as the first RRC CONNECTION REQUEST during the time interval defined as the shorter one of these alternatives: A) WaitTimeRRC+N300*T300 + 2.5 s B) 17.5 s.
IND1 | Nokia | WCDMA 18 | RRC_ATT_REP_MT_CONV | The number of RRC connection request retransmissions (successfully received by the RNC) with the cause terminating conversational call from the same UE whose previous RRC connection request was rejected due to an unsuccessful resource reservation attempt in RNC. When a repeated RRC CONNECTION REQUEST is received from the same UE as the first RRC CONNECTION REQUEST during the time interval defined as the shorter one of these alternatives: A) WaitTimeRRC+N300*T300 + 2.5 s B) 17.5 s.
IND1 | Nokia | WCDMA 18 | RRC_ATT_REP_EMERGENCY | The number of RRC connection request retransmissions (successfully received by the RNC) with the cause emergency call from the same UE whose previous RRC connection request was rejected due to an unsuccessful resource reservation attempt in RNC. When a repeated RRC CONNECTION REQUEST is received from the same UE as the first RRC CONNECTION REQUEST during the time interval defined as the shorter one of these alternatives: A) WaitTimeRRC+N300*T300 + 2.5 s B) 17.5 s.
IND1 | Nokia | WCDMA 18 | RAB_ACC_COMP_CS_VOICE | The number of completed RAB access phases for CS voice. When the RNC sends an RANAP: RAB ASSIGNMENT RESPONSE to the CN after successful RAB establishment for CS voice.
IND1 | Nokia | WCDMA 18 | RAB_ACC_COMP_CS_CONV | The number of completed RAB access phases for CS data conversational. When the RNC sends an RANAP: RAB ASSIGNMENT RESPONSE to the CN after successful RAB establishment for CS data conversational.
IND1 | Nokia | WCDMA 18 | RAB_STP_ATT_CS_VOICE | The number of RAB setup attempts for CS voice calls. When the RNC receives an RANAP: RAB ASSIGNMENT REQUEST message, the purpose of which is to initiate the establishment of a new CS voice RAB.
IND1 | Nokia | WCDMA 18 | RAB_STP_ATT_CS_CONV | The number of RAB setup attempts for CS data conversational calls. When the RNC receives an RANAP: RAB ASSIGNMENT REQUEST message, the purpose of which is to initate the establishment of a new CS data conversational RAB.
IND2 | Nokia | WCDMA 18 | RAB_ACT_REL_CS_VOICE_P_EMP | The number of RAB releases due to pre-emption for CS voice calls. When the RNC receives an RANAP: RAB ASSIGNMENT REQUEST (release RAB), or an RANAP: IU RELEASE COMMAND message from the CN after the RNC has sent an RAB/IU RELEASE REQUEST to the CN with the cause "RAB pre-empted" - if the RAB type is CS voice.
IND2 | Nokia | WCDMA 18 | RAB_ACT_FAIL_CS_VOICE_IU | The number of RAB active failures caused by Iu-interface related problem for CS voice. When the RAB is released due to some abnormal reason related to Iu-interface.
IND2 | Nokia | WCDMA 18 | RAB_ACT_FAIL_CS_VOICE_RADIO | The number of RAB active failures caused by radio interface synchronisation for CS voice. When the RNC receives either an RANAP: RAB ASSIGNMENT REQUEST (release RAB) or an RANAP: IU RELEASE COMMAND message from the CN, and the RNC has sent an IU/RAB RELEASE REQUEST message to the CN before that, and the release is requested due to radio interface synchronisation failure, and the RAB type is CS voice. If the CN does not send a release message to the RNC within certain time period, the RAB is released anyway and this counter is updated. (See the section "Failure and abnormal release causes" for more details.)
IND2 | Nokia | WCDMA 18 | RAB_ACT_FAIL_CS_VOICE_BTS | The number of RAB active failures caused by BTS (for example, radio link setup or reconfiguration problem) for CS voice. When the RNC receives either an RANAP: RAB ASSIGNMENT REQUEST (release RAB) or an RANAP: IU RELEASE COMMAND message from the CN, and the RNC has sent an IU/RAB RELEASE REQUEST message to the CN before that, and the release is requested due to BTS failure, and the RAB type is CS voice. If the CN does not send a release message to the RNC within certain time period, the RAB is released anyway and this counter is updated. (See the section "Failure and abnormal release causes" for more details.)
IND2 | Nokia | WCDMA 18 | RAB_ACT_FAIL_CS_VOICE_IUR | The number of RAB active failures caused by drift RNC procedures (for example, radio link reconfiguration failure in DRNC) for CS voice. When the RNC receives either an RANAP: RAB ASSIGNMENT REQUEST (release RAB) or an RANAP: IU RELEASE COMMAND message from the CN, and the RNC has sent an IU/RAB RELEASE REQUEST message to the CN before that, and the release is requested procedure failure in drift RNC, and the RAB type is CS voice. If the CN does not send a release message to the RNC within certain time period, the RAB is released anyway and this counter is updated. (See the section "Failure and abnormal release causes" for more details.)
IND2 | Nokia | WCDMA 18 | RAB_ACT_FAIL_CS_VOICE_RNC | The number of RAB active failures caused by some reason not covered by the other failure counters for CS voice. When the RNC receives either an RANAP: RAB ASSIGNMENT REQUEST (release RAB) or an RANAP: IU RELEASE COMMAND message from the CN, and the RNC has sent an IU/RAB RELEASE REQUEST message to the CN before that, and the release is requested due to some failure not covered by the other failure counters, and the RAB type is CS voice. If the CN does not send a release message to the RNC within certain time period, the RAB is released anyway and this counter is updated.
IND2 | Nokia | WCDMA 18 | RAB_ACT_FAIL_CS_VOICE_UE | Number of RAB active failures caused by UE for CS voice. When the RNC receives either RANAP: RAB ASSIGNMENT REQUEST (release RAB) or RANAP: IU RELEASE COMMAND message from the CN, and the RNC has sent IU/RAB RELEASE REQUEST message to the CN before that, and the release is requested because the UE is not responding to an RRC message or the UE is responding with such failure message that the connection must be released, and the RAB type is CS voice. If the CN does not send a release message to the RNC within certain time period, the RAB is released anyway and this counter is updated. (See the section "Failure and abnormal release causes" for more details.)
IND2 | Nokia | WCDMA 18 | RAB_ACT_FAIL_CS_VOICE_TRANS | The number of RAB active failures caused by transmission for CS voice. When the RNC initiates RAB release either using RANAP: IU RELEASE REQUEST or RANAP: RAB RELEASE REQUEST after a transmission failure happened.
IND2 | Nokia | WCDMA 18 | RAB_ACT_REL_CS_VOICE_SRNC | The number of RAB releases due to UE-not-involved SRNC relocation for CS voice calls. Note that from RN5.0 onwards this counter does not include hard handovers because they have dedicated counters. When the RNC receives an RANAP: IU RELEASE COMMAND message from the CN in the end of UE-not-involved SRNC relocation and the RAB type is CS voice.
IND2 | Nokia | WCDMA 18 | RAB_ACT_REL_CS_VOICE_HHO | The number of RAB releases due to Inter-RNC HHO for CS voice calls. When the RNC receives a RANAP:IU RELEASE COMMAND message from a core network in the end of hard handover procedure, and the RAB type is CS voice.
IND2 | Nokia | WCDMA 18 | RAB_ACT_REL_CS_VOICE_ISHO | The number of RAB releases due to Inter-system handover to GSM for CS voice calls. When the RNC receives a RANAP:IU RELEASE COMMAND message from a core network in the end of Inter-system handover procedure, and the RAB type is CS voice.
IND2 | Nokia | WCDMA 18 | RAB_ACT_REL_CS_VOICE_GANHO | The number of RAB releases due to Inter-system handover to Generic Access Network (GAN) for CS voice calls. When the RNC receives a RANAP:IU RELEASE COMMAND message from a core network in the end of Inter-system handover to GAN procedure, and the RAB type is CS voice.
IND3 | Nokia | WCDMA 18 | RAB_ACC_COMP_PS_CONV | The number of completed RAB access phases for PS conversational. When the RNC sends an RANAP: RAB ASSIGNMENT RESPONSE to the CN after successful RAB establishment for PS conversational.
IND3 | Nokia | WCDMA 18 | RAB_ACC_COMP_PS_STREA | The number of completed RAB access phases for PS data streaming. When the RNC sends an RANAP: RAB ASSIGNMENT RESPONSE to the CN after successful RAB establishment for PS data streaming.
IND3 | Nokia | WCDMA 18 | RAB_ACC_COMP_PS_INTER | The number of completed RAB access phases for PS data interactive. When the RNC sends an RANAP: RAB ASSIGNMENT RESPONSE to the CN after successful RAB establishment for PS data interactive.
IND3 | Nokia | WCDMA 18 | RAB_ACC_COMP_PS_BACKG | The number of completed RAB access phases for PS data background. When the RNC sends an RANAP: RAB ASSIGNMENT RESPONSE to the CN after successful RAB establishment for PS data background.
IND3 | Nokia | WCDMA 18 | RAB_STP_ATT_PS_CONV | The number of RAB setup attempts for PS conversational calls. When the RNC receives RANAP: RAB ASSIGNMENT REQUEST message, the purpose of which is to initate the establishment of a new PS conversational RAB.
IND3 | Nokia | WCDMA 18 | RAB_STP_ATT_PS_STREA | The number of RAB setup attempts for PS data streaming calls. When the RNC receives an RANAP: RAB ASSIGNMENT REQUEST message, the purpose of which is to initate the establishment of a new PS data streaming RAB.
IND3 | Nokia | WCDMA 18 | RAB_STP_ATT_PS_INTER | The number of RAB setup attempts for PS data interactive calls. The RAB setup attempt happened during LTE redirection procedure are not counted in this counter. When the RNC receives an RANAP: RAB ASSIGNMENT REQUEST message, the purpose of which is to initate the establishment of a new PS data interactive RAB.
IND3 | Nokia | WCDMA 18 | RAB_STP_ATT_PS_BACKG | The number of RAB setup attempts for PS data background calls. The RAB setup attempt happened during LTE redirection procedure are not counted in this counter. When the RNC receives an RANAP: RAB ASSIGNMENT REQUEST message, the purpose of which is to initate the establishment of a new PS data background RAB.
PIND1 | Nokia | WCDMA 18 | AVG_RAB_HLD_TM_CS_VOICE | This counter measures the RAB holding time of CS voice calls. This counter divided by the denominator gives the average holding time for the RAB type in question. When a RAB is released. This counter is updated to the cell where the RAB was released.
PIND3 | Nokia | WCDMA 18 | RT_PS_DCH_DL_DATA_VOL | The amount of MAC-d PDU data transferred in the RT PS DCH in the downlink direction during the measurement interval. The counter is updated at 20-second intervals, and when the connection is released or the active set is changed.
PIND3 | Nokia | WCDMA 18 | NRT_DCH_DL_DATA_VOL | The amount of MAC-d PDU data transferred in the NRT DCH in the downlink direction during the measurement interval. The counter is updated at 20-second intervals, and when the connection is released or the active set is changed.
PIND3 | Nokia | WCDMA 18 | RECEIVED_HS_MACD_BITS | Amount of data received from the RNC in MAC-d PDUs. This counter includes only legacy single carrier MAC-d PDUs data. When a MAC-d PDU is received by the BTS.
PIND3 | Nokia | WCDMA 18 | DISCARDED_HS_MACD_BITS | Amount of data in MAC-d PDUs discarded due to flow control buffer overflow. This counter includes only legacy single carrier MAC-d PDUs data. When a MAC-d PDU is dropped from the BTS buffer due to overflow.
PIND3 | Nokia | WCDMA 18 | MC_HSDPA_ORIG_DATA_PRI | Total amount of MC HSDPA original data (first transmissions) sent on MAC-ehs PDUs in the primary cell. The counter is updated when the MAC-ehs PDU is sent to the air in the primary cell (first transmission of the PDU only).
PIND3 | Nokia | WCDMA 18 | MC_HSDPA_ORIG_DATA_SEC | Total amount of MC HSDPA original data (first transmissions) sent on MAC-ehs PDUs in the secondary cells. The counter is updated when the MAC-ehs PDU is sent to the air in the secondary cells (first transmission of the PDU only). The counter is updated only in the secondary cell.
PIND3 | Nokia | WCDMA 18 | RT_PS_DCH_UL_DATA_VOL | The amount of MAC-d PDU data transferred in the RT PS DCH in the uplink direction during the measurement interval. The counter is updated at 20-second intervals, and when the connection is released or the active set is changed.
PIND3 | Nokia | WCDMA 18 | NRT_DCH_UL_DATA_VOL | The amount of MAC-d PDU data transferred in the NRT DCH in the uplink direction during the measurement interval, excluding HS-DSCH return channels. The counter is updated at 20-second intervals, and when the connection is released or the active set is changed.
PIND3 | Nokia | WCDMA 18 | NRT_EDCH_UL_DATA_VOL | The amount of MAC-es/Mac-is PDU data transferred in the E-DCH in the uplink direction during the measurement interval for non-real-time connections. The MAC-es/Mac-is PDU includes MAC-d PDU data and the 6 bits MAC-es/Mac-is header. When DC-HSUPA is used, this counter measures separately the primary and secondary carrier E-DCH data volume. The data transferred by High Speed CELL_FACH Users is excluded. The counter is updated at 20-second intervals, and when the connection is released or the active set is changed.
PIND3 | Nokia | WCDMA 18 | RT_E_DCH_UL_STREA_DATA | The amount of MAC-es PDU Streaming call data for RT E-DCH UL. The counter is updated at 20-second intervals. If the UE is in softer handover, then the counters are updated for only one cell once per each BTS.
IND1 | Ericsson | LTE | PMRRCCONNESTABATT | pmRrcConnEstabAtt The total number of RRC Connection Request attempts. Condition: Stepped at reception of RRC message RRC Connection Request.
IND1 | Ericsson | LTE | PMRRCCONNESTABATTREATT | pmRrcConnEstabAttReatt The total number of RRC Connection Request attempts that are considered as re-attempts. Condition: Stepped at reception of RRC message RRC Connection Request while an RRC Connection Setup is already ongoing for that S-TMSI.
IND1 | Ericsson | LTE | PMRRCCONNESTABFAILMMEOVLMOS | pmRrcConnEstabFailMmeOvlMos The total number of failed RRC Connection Establishments with Establishment cause Mobile Originating Signaling due to MME overload. Condition: Stepped at sending response RRC Connection Reject to an RRC Connection Request with Establishment cause Mobile Originating Signaling when the serving MME, identified by value s-TMSI, is in overload state.
IND1 | Ericsson | LTE | PMRRCCONNESTABFAILMMEOVLMOD | pmRrcConnEstabFailMmeOvlMod The total number of failed RRC Connection Establishments with Establishment cause Mobile Originating Data due to MME overload. Condition: Stepped at sending response RRC Connection Reject to an RRC connection request with Establishment cause Mobile Originating Data when the serving MME, identified by value s-TMSI, is in overload state.
IND1 | Ericsson | LTE | pmErabEstabSuccInitQci | pmErabEstabSuccInitQci The total number of successful initial E-RAB setup per QCI. Compressed: True Scanner: Not included in any predefined scanner Condition: Shall be stepped for each successful E-RAB Establishment attempt per QCI at transmission of S1-AP message Initial Context Setup Response. Counter type: CC/SUM Counter is reset after measurement period: Yes
IND1 | Ericsson | LTE | pmErabEstabSuccAddedQci | pmErabEstabSuccAddedQci The total number of successful additional E-RAB setup per QCI. Compressed: True Scanner: Primary Condition: Shall be stepped for each successful E-RAB Establishment attempt per QCI at transmission of S1-AP message E-RAB Setup Response. Counter type: CC/SUM Counter is reset after measurement period: Yes
IND1 | Ericsson | LTE | pmErabEstabAttInitQci | pmErabEstabAttInitQci The total number of initial E-RAB setup attempts per QCI. Compressed: True Scanner: Not included in any predefined scanner Condition: Shall be stepped for each E-RAB Establishment attempt per QCI at reception of S1-AP message Initial Context Setup Request. Counter type: CC/SUM Counter is reset after measurement period: Yes
IND1 | Ericsson | LTE | pmErabEstabAttAddedQci | pmErabEstabAttAddedQci The total number of additional E-RAB setup attempts per QCI. Compressed: True Scanner: Primary Condition: Shall be stepped for each E-RAB Establishment attempt per QCI at reception of S1-AP message E-RAB Setup Request. Counter type: CC/SUM Counter is reset after measurement period: Yes
IND3 | Ericsson | LTE | pmErabEstabSuccInit | pmErabEstabSuccInit The total number of successful initial E-RAB Establishments. Initial E-RABs are all E-RABs present in the S1 message Initial Context Setup Request. Scanner: Primary Condition: Stepped for each initial E-RAB that is successfully established. Counter type: CC/SUM Counter is reset after measurement period: Yes
IND3 | Ericsson | LTE | pmErabEstabSuccAdded | pmErabEstabSuccAdded The total number of successfully added E-RABs. Added E-RABs are all E-RABs present in S1 message E-RAB Setup Request. Scanner: Primary Condition: Stepped for each added bearer that is successfully established. Counter type: CC/SUM Counter is reset after measurement period: Yes
IND3 | Ericsson | LTE | pmErabEstabAttInit | pmErabEstabAttInit The total number of initial E-RAB Establishment attempts. Initial E-RABs are all E-RABs present in the S1 message Initial Context Setup Request. Scanner: Primary Condition: Stepped for each E-RAB received in the S1 message Initial Context Setup Request. Counter type: CC/SUM Counter is reset after measurement period: Yes
IND3 | Ericsson | LTE | pmErabEstabAttAdded | pmErabEstabAttAdded The total number of added E-RAB Establishment attempts. Added E-RABs are all E-RABs present in S1 message E-RAB Setup Request. Scanner: Primary Condition: Stepped for each bearer received in the S1 message E-RAB Setup Request. Counter type: CC/SUM Counter is reset after measurement period: Yes
IND3 | Ericsson | LTE | pmErabEstabSuccInitQci | pmErabEstabSuccInitQci The total number of successful initial E-RAB setup per QCI. Compressed: True Scanner: Not included in any predefined scanner Condition: Shall be stepped for each successful E-RAB Establishment attempt per QCI at transmission of S1-AP message Initial Context Setup Response. Counter type: CC/SUM Counter is reset after measurement period: Yes
IND3 | Ericsson | LTE | pmErabEstabSuccAddedQci | pmErabEstabSuccAddedQci The total number of successful additional E-RAB setup per QCI. Compressed: True Scanner: Primary Condition: Shall be stepped for each successful E-RAB Establishment attempt per QCI at transmission of S1-AP message E-RAB Setup Response. Counter type: CC/SUM Counter is reset after measurement period: Yes
IND3 | Ericsson | LTE | pmErabEstabAttInitQci | pmErabEstabAttInitQci The total number of initial E-RAB setup attempts per QCI. Compressed: True Scanner: Not included in any predefined scanner Condition: Shall be stepped for each E-RAB Establishment attempt per QCI at reception of S1-AP message Initial Context Setup Request. Counter type: CC/SUM Counter is reset after measurement period: Yes
IND3 | Ericsson | LTE | pmErabEstabAttAddedQci | pmErabEstabAttAddedQci The total number of additional E-RAB setup attempts per QCI. Compressed: True Scanner: Primary Condition: Shall be stepped for each E-RAB Establishment attempt per QCI at reception of S1-AP message E-RAB Setup Request. Counter type: CC/SUM Counter is reset after measurement period: Yes
IND2 | Ericsson | LTE | PMERABRELABNORMALENBACTQCI_1 | pmErabRelAbnormalEnbActQci The total number of active E-RABs released abnormally per cell per QCI for requests initiated by eNB (per cell per QCI). , except active E-RABs released due to successful HO. An E-RAB is considered to be active when there are data in the DL or UL queues for the E-RAB. Compressed: True Condition: The bin is stepped for each released active E-RAB that maps to a certain QCI when the release is triggered by an E-RAB Release Indication, UE Context Release Request or Reset message and has a internal abnormal cause code, except active E-RABs released due to a successful HO. In the UL case when a UE has multiple bearers co-existing and sharing the same LCG, the bearers share a single packet queue. If one of the bearers is released and there is data in the queue, the bearer's associated counter is incremented, regardless of whether or not the data belongs to the released bearer. Note. When the release cause indicates partial node restart, the actual status of the buffer is indeterminate at time of the restart therefore the bearer is instead considered active based on the latest RBS internal activity information (typically 1 second resolution), meaning that a bearer counted as "active" could have been inactive for up to 1 second.
IND2 | Ericsson | LTE | PMERABRELABNORMALMMEACTQCI_1 | pmErabRelAbnormalMmeActQci E-RAB Releases (per cell per QCI) initiated by the MME considered as abnormal. Stepped if data was lost in either the UL or DL buffers. PDF ranges: [0]: N/A [1]: Abnormal active E-RAB releases for E-RABs with QCI 1 .... [255]: Abnormal active E-RAB releases for E-RABs with QCI 255 Compressed: True Condition: The bin corresponding to the QCI of the E-RAB is stepped at reception of S1 message E-RAB Release Command or UE Context Release with none of the causes Normal Release, Handover Successful, User Inactivity, Detach, CS Fallback Triggered, Inter-RAT Redirection, UE Not available for PS Service or Redirection towards 1xRTT and there was data in either the UL or DL buffer (i.e. active). The release must also have been MME initiated. In the UL case when a UE has multiple bearers co-existing and sharing the same LCG, the bearers share a single packet queue. If one of the bearers is released and there is data in the queue, the bearer's associated counter is incremented, regardless of whether or not the data belongs to the released bearer.
IND2 | Ericsson | LTE | PMERABRELABNORMALMMEACT | The total number of E-RAB Releases initiated by the MME (per cell) and that there was data in either the UL or DL buffer (i.e. active). Condition: If there was data in the buffer at the time of release, then stepped at reception of S1 message E-RAB Release Command or UE Context Release Command (except if the cause was successful handover). The release must also have been MME initiated. In the UL case when a UE has multiple bearers co-existing and sharing the same LCG, the bearers share a single packet queue. If one of the bearers is released and there is data in the queue, the bearer's associated counter is incremented, regardless of whether or not the data belongs to the released bearer. Counter type: PEG Scanner: Primary Counter is reset after measurement period: Yes Counter category: Type: Traffic, Area: Retainability, Scenario: E-RAB Release
IND2 | Ericsson | LTE | PMERABRELMMEACTEUTRA | The total number of E-RAB Releases per cell, initiated by the MME with the pre-condition that the Initial Context Establishment procedure must first have been successfully completed and that there was data in either the UL or DL buffer (i.e. active) and the cause was "Release due to EUtran generated reason". Condition: Stepped at reception of S1 message E-RAB Release Command or UE Context Release Command. The release must also have been MME initiated and cause was "Release due to Eutran generated reason". In the UL case when a UE has multiple bearers co-existing and sharing the same LCG, the bearers share a single packet queue. If one of the bearers is released and there is data in the queue, the bearer's associated counter is incremented, regardless of whether or not the data belongs to the released bearer. Counter type: PEG Sampling rate: - Scanner: Not included in any predefined scanner Counter is reset after measurement period: Yes Counter category: Type: Traffic, Area: Retainability, Scenario: E-RAB Release Type: KPI, Area: Retainability, Scenario: E-RAB Retainability
IND2 | Ericsson | LTE | PMERABRELABNORMALENBQCI_1 | pmErabRelAbnormalEnbQci The total number of E-RABs released abnormally per cell per QCI for requests initiated by eNB. Compressed: True Condition: The bin is stepped for each released E-RAB that maps to a certain QCI when the release is triggered by an UE CONTEXT RELEASE REQUEST message and has an internal abnormal cause code and with the pre-condition that the Initial Context Establishment procedure must first have been successfully completed.
IND2 | Ericsson | LTE | PMERABRELNORMALENBQCI_1 | pmErabRelNormalEnbQci The total number of E-RABs released normally (per cell per QCI) for requests initiated by eNB. Compressed: True Condition: The bin is stepped for each released E-RAB that maps to a certain QCI when the release is triggered by an UE CONTEXT RELEASE REQUEST message and has an internal normal cause code and with the pre-condition that the Initial Context Establishment procedure must first have been successfully completed.
IND2 | Ericsson | LTE | PMERABRELMMEQCI_1 | pmErabRelMmeQci The total number of E-RAB Releases (per cell per QCI) initiated by the MME excluding successful handover. The counter is stepped regardless of whether data was or was not lost in UL/DL buffers. Compressed: True Condition: The corresponding QCI bin is stepped for each released E-RAB at reception of S1 message E-RAB Release Command or UE Context Release Command (except if the cause was successful handover) and with the pre-condition that the Initial Context Establishment procedure must first have been successfully completed. The release must also have been MME initiated.
IND2 | Ericsson | LTE | UTRANCELLRELATION.PMHOEXESUCCSRVCC | pmHoExeSuccSrvcc Number of successful SRVCC handovers to UTRAN. Condition: UE CONTEXT RELEASE COMMAND received in the source eNodeB from the MME with the cause S1 Handover Triggered including a VoIP bearer.
IND2 | Ericsson | LTE | GERANCELLRELATION.PMHOEXESUCC | pmHoExeSucc The number of successful Single Radio Voice Call Continuity (SRVCC) handover executions from LTE to GSM/EDGE Radio Access Network (GERAN). Condition: UE CONTEXT RELEASE COMMAND received in the source eNodeB from the MME with the cause Handover Triggered (S1 handover) and the UE has a VoIP bearer.
IND1 | Ericsson | GSM | CCALLSSPONE | Call attempt counter for the Mobile Originating and Mobile Terminating speech call connections once per call set up.
IND1 | Ericsson | GSM | CCONGSSPONE | Congestion counter for the Mobile Originating and Mobile Terminating speech call connections once per call set up.
IND1 | Ericsson | GSM | CCONGSSPONESUB | Congestion counter for Mobile Originating and Mobile Terminating speech call connections, once per call set up in overlaid subcell.
IND1 | Ericsson | GSM | TCASSALL | Number of assignment complete messages on TCH for all MS power classes.
IND1 | Ericsson | GSM | CMSESTAB | Successful MS channel establishments on SDCCH. This counteris a sum of both overlaid and underlaid. To get overlaidonly, theCMSESTABSUBcan be used.
IND1 | Ericsson | GSM | CLUMSESTAB | Successful MS establishment on SDCCH. This counteris a sum of both overlaid and underlaid. To get overlaidonly, theCLUMSESTABSUBcan be used. Thecounters CLUMSESTAB and CLUMSESTABSUB are only incremented in case of location area update, while CMSESTAB and CMSESTABSUB are incremented for all traffic cases.
IND1 | Ericsson | GSM | TASSALL | Number of first assignment attempts on TCH for all MS power classes. Successful attempts are counted in the target cell and failed attempts are counted in the serving cell. The serving cell is the cell where the mobile station was tuned to an SDCCH or TCH for signalling.
IND1 | Ericsson | GSM | CNROCNT | Number of Accepted Random Accesses.
IND1 | Ericsson | GSM | RAOTHER | Number of random accesses, Location Updates
IND2 | Ericsson | GSM | TFNCEDROP | The total number of dropped full rate TCH connections in underlaid subcell that occur when a subscriber to subscriber connection has already been established. The establishment of subscriber to subscriber connection is assured if the connection is dropped between the DTAP messages CONNECT ACKNOWLEDGE and RELEASE or DISCONNECT (whichever of RELEASE or DISCONNECT comes first). For inter BSC handovers and inter system handovers, the target BSC assumes that the call connection is already established, and the counter is incremented in the target BSC in case of dropped connection.
IND2 | Ericsson | GSM | TFNCEDROPSUB | Number of dropped connections that occur in overlaid subcell when a subscriber to subscriber connection is established. This is between the DTAP messages Connect Acknowledge and Release or Disconnect.
IND2 | Ericsson | GSM | THNCEDROP | Number of dropped connections that occur in underlaid subcell when a subscriber to subscriber connection is established. This is between the DTAP messages Connect Acknowledge and Release or Disconnect.
IND2 | Ericsson | GSM | TFCASSALL | Number of assignment complete messages for all MS power classes in underlaid subcell, full-rate.
IND2 | Ericsson | GSM | TFCASSALLSUB | Number of assignment complete messages for all MS power classes in underlaid subcell, full-rate. There is also an identical counter for overlaid subcells,
IND2 | Ericsson | GSM | THCASSALL | Number of assignment complete messages for all MS power classes in underlaid subcell, half-rate.
IND2 | Ericsson | GSM | THCASSALLSUB | Number of assignment complete messages for all MS power classes in underlaid subcell,half-rate. There is also an identical counter for overlaid subcells,
IND2 | Ericsson | GSM | HOVERSUC | Number of successful handover to the neighbouring cell.
IND3 | Ericsson | GSM | MSESTDLTBF | Number of DL TBFs where the mobile has started to send data DL in the TBF.
IND3 | Ericsson | GSM | MSESTULTBF | Number of UL TBFs where the mobile has started to send data UL in the TBF.
IND3 | Ericsson | GSM | LDISEST | The counter LDISEST counts the number of times the entire content of the downlink LLC PDU buffer was discarded during downlink TBF establishment regardless of reason. GMM/SM signalling is not included in the counts.
IND3 | Ericsson | GSM | PREJTFI | Number of rejected packet access requests for the reason "no PDCH, no USF or no TFI". Request is rejected by sending either "Immediate Assignment Reject" message or "Packet Access Reject" message. Units: integer
IND3 | Ericsson | GSM | PREJOTH | Number of rejected access requests for any other reason than "no PDCH, no USF or no TFI". Again request is rejected by sending either "Immediate Assignment Reject" message or "Packet Access Reject" message.
IND3 | Ericsson | GSM | PREJABISCONG | Number of UL Temporary Block Flows (TBFs) for new MSs (not in DTM) that have been rejected on PDCH:s carried on traffic session that have Abis congestion, for Packet Abis.
IND1 | Ericsson | WCDMA | PMNORABESTABLISHSUCCESSSPEECH | Number of successful RAB establishments for all CS Conversational Speech RABs (including AMR Single-mode 12.2, AMR-NB Multi-mode single- and multi-rate, and AMR-WB). Condition: Incremented by one after sending the RANAP RAB Assignment Response message to the CN, indicating a successful CS Conversational Speech RAB establishment. The counter is reported per individual RAB establishment, on the best cell in the active set. Counter type: PEG Scanner: Primary (initial state = Active) Counter is reset after measurement period: Yes Counter context: SRNC, DRNC if IurLink::srncPmReporting = ON in SRNC Counter category: Type: Traffic, Area: Accessibility, Scenario: RAB Establishment and CS RAB Modification Type: KPI, Area: Mobility, Scenario: Speech_M_CSFB_AR Type: KPI, Area: Accessibility, Scenario: Speech_A Type: KPI, Area: Accessibility, Scenario: Sp_A_W Type: KPI, Area: Accessibility, Scenario: Sp_A_NoSigSetup Type: KPI, Area: Accessibility, Scenario: Sp_A_IncIRAT Type: KPI, Area: Accessibility, Scenario: Sp_A
IND1 | Ericsson | WCDMA | PMNORABESTABLISHSUCCESSAMRWB | Number of successful RAB establishments for the AMR-WB RAB. Incremented in the best cell in the active set. Condition: Incremented by one after sending the RANAP RAB Assignment Response message to the CN, indicating a successful AMR-WB RAB establishment. The counter is reported per individual RAB establishment, on the best cell in the active set. Counter type: PEG Scanner: Not included in any predefined scanner Counter is reset after measurement period: Yes Counter context: SRNC, DRNC if IurLink::srncPmReporting = ON in SRNC Counter category: Type: Traffic, Area: Accessibility, Scenario: RAB Establishment and CS RAB Modification
IND1 | Ericsson | WCDMA | PMTOTNORRCCONNECTREQCSSUCC | Total number of successful Conversational Call (Originating & Terminating) and Emergency Call RRC Connection attempts Condition: Incremented by one when an RRC Connection Setup Complete message is received following an attempt to setup an originating or terminating conversational call. Counter type: PEG Scanner: Primary (initial state = Active) Counter is reset after measurement period: Yes Counter context: SRNC Counter category: Type: Traffic, Area: Accessibility, Scenario: RRC Connection Setup: CS Type: KPI, Area: Accessibility, Scenario: Speech_A Type: KPI, Area: Accessibility, Scenario: Sp_A_W Type: KPI, Area: Accessibility, Scenario: Sp_A_NoSigSetup Type: KPI, Area: Accessibility, Scenario: Sp_A_IncIRAT Type: KPI, Area: Accessibility, Scenario: Sp_A_Idle Type: KPI, Area: Accessibility, Scenario: Sp_A Type: KPI, Area: Accessibility, Scenario: CS64_A Type: KPI, Area: Accessibility, Scenario: CS57_A
IND1 | Ericsson | WCDMA | PMNOCELLUPDATESUCCMULTICS | Number of successful cell updates towards a CS core network for which this cell was the best cell in the active set when establishing a multi-RAB call (CS + PS). Condition: Incremented by one in the best cell in the active set when an RRC UTRAN Mobility Information Confirm or an RRC Radio Bearer Reconfiguration Complete is received during an attempt to setup a multi-RAB call (CS+PS) that is an "Emergency Call", "Originating Conversational Call" or "Terminating Conversational Call". Counter type: PEG Scanner: Primary (initial state = Active) Counter is reset after measurement period: Yes Counter context: SRNC Counter category: Type: Traffic, Area: Integrity, Scenario: Channel Switching: URA_PCH to Common Type: Traffic, Area: Integrity, Scenario: Channel Switching: URA_PCH to Dedicated Type: KPI, Area: Accessibility, Scenario: Speech_A Type: KPI, Area: Accessibility, Scenario: Sp_A_W Type: KPI, Area: Accessibility, Scenario: Sp_A_NoSigSetup Type: KPI, Area: Accessibility, Scenario: Sp_A_Multi_Ura Type: KPI, Area: Accessibility, Scenario: Sp_A_IncIRAT Type: KPI, Area: Accessibility, Scenario: Sp_A Type: KPI, Area: Accessibility, Scenario: CSAmrWb_A_Multi_U Type: KPI, Area: Accessibility, Scenario: CSAmrNb_A_Multi_U
IND1 | Ericsson | WCDMA | PMNORABESTABLISHATTEMPTSPEECH | Number of RAB establishment attempts for all CS Conversational Speech RABs (including AMR Single-mode 12.2, AMR-NB Multi-mode single- and multi-rate, and AMR-WB). Excludes attempts that triggered Directed Retry to GSM and therefore aborted the RAB Establishment procedure within the RNC. Condition: Incremented by one per individual RAB establishment attempt in the best cell in the active set when the RNC receives a RANAP RAB Assignment Request message from a CN with RABs to be set up or modified, after successful RAB mapping to CS Conversational Speech. Attempts that trigger Directed Retry to GSM are not counted. Counter type: PEG Scanner: Primary (initial state = Active) Counter is reset after measurement period: Yes Counter context: SRNC, DRNC if IurLink::srncPmReporting = ON in SRNC Counter category: Type: Traffic, Area: Accessibility, Scenario: RAB Establishment and CS RAB Modification Type: KPI, Area: Utilization, Scenario: Rrc_Blocking_Speech Type: KPI, Area: Utilization, Scenario: Rab_Blocking_Speech Type: KPI, Area: Accessibility, Scenario: Speech_A Type: KPI, Area: Accessibility, Scenario: Sp_A_W Type: KPI, Area: Accessibility, Scenario: Sp_A_NoSigSetup Type: KPI, Area: Accessibility, Scenario: Sp_A_IncIRAT Type: KPI, Area: Accessibility, Scenario: Sp_A_Idle Type: KPI, Area: Accessibility, Scenario: Sp_A
IND1 | Ericsson | WCDMA | PMNORABESTABLISHATTEMPTAMRWB | Number of RAB establishment attempts for the AMR-WB RAB. Excludes attempts that triggered Directed Retry to GSM and therefore aborted the RAB Establishment procedure within the RNC. Condition: Incremented by one per individual RAB establishment attempt in the best cell in the active set when the RNC receives a RANAP RAB Assignment Request message from a CN with RABs to be set up or modified, after successful RAB mapping to AMR-WB. Attempts that trigger Directed Retry to GSM are not counted. Counter type: PEG Scanner: Not included in any predefined scanner Counter is reset after measurement period: Yes Counter context: SRNC, DRNC if IurLink::srncPmReporting = ON in SRNC Counter category: Type: Traffic, Area: Accessibility, Scenario: RAB Establishment and CS RAB Modification
IND1 | Ericsson | WCDMA | PMTOTNORRCCONNECTREQCS | Number of RRC Connection attempts for Conversational Call (Originating & Terminating) and Emergency Call. Condition: Incremented by one when the RNC receives an RRC Connection Request message with Establishment Cause set to 'Originating Conversational Call', 'Terminating Conversational Call', or 'Emergency Call'. Repeated RRC connection requests are not counted. Counter type: PEG Scanner: Primary (initial state = Active) Counter is reset after measurement period: Yes Counter context: SRNC Counter category: Type: Traffic, Area: Accessibility, Scenario: RRC Connection Setup: CS Type: KPI, Area: Utilization, Scenario: Rrc_Blocking_CS Type: KPI, Area: Accessibility, Scenario: Speech_A Type: KPI, Area: Accessibility, Scenario: Sp_A_W Type: KPI, Area: Accessibility, Scenario: Sp_A_NoSigSetup Type: KPI, Area: Accessibility, Scenario: Sp_A_IncIRAT Type: KPI, Area: Accessibility, Scenario: Sp_A_Idle Type: KPI, Area: Accessibility, Scenario: Sp_A Type: KPI, Area: Accessibility, Scenario: CS64_A Type: KPI, Area: Accessibility, Scenario: CS57_A
IND1 | Ericsson | WCDMA | PMNOLOADSHARINGRRCCONNCS | Number of Conversational (emergency, originating & terminating) Load Sharing RRC Connection attempts. Condition: Incremented by one when a RRC CONNECTION REJECT message is sent to a UE using the CS service, because another cell (frequency) has been selected by Load Sharing. Counter type: PEG Scanner: Primary (initial state = Active) Counter is reset after measurement period: Yes Counter context: SRNC Counter category: Type: Traffic, Area: Accessibility, Scenario: RRC Connection Setup: CS Type: KPI, Area: Utilization, Scenario: Rrc_Blocking_CS Type: KPI, Area: Accessibility, Scenario: Speech_A Type: KPI, Area: Accessibility, Scenario: Sp_A_W Type: KPI, Area: Accessibility, Scenario: Sp_A_NoSigSetup Type: KPI, Area: Accessibility, Scenario: Sp_A_IncIRAT Type: KPI, Area: Accessibility, Scenario: Sp_A_Idle Type: KPI, Area: Accessibility, Scenario: Sp_A Type: KPI, Area: Accessibility, Scenario: CS64_A Type: KPI, Area: Accessibility, Scenario: CS57_A
IND1 | Ericsson | WCDMA | PMNOCELLUPDATEATTMULTICS | Number of attempted cell updates towards a CS core network for which this cell was the best cell in the active set when establishing a multi-RAB call (CS + PS). Condition: Incremented by one in the best cell in the active set during establishment of a multi-RAB call (CS+PS), if the RRC Establishment Cause is set to "Emergency Call", "Originating Conversational Call" or "Terminating Conversational Call". Counter type: PEG Scanner: Primary (initial state = Active) Counter is reset after measurement period: Yes Counter context: SRNC Counter category: Type: Traffic, Area: Integrity, Scenario: Channel Switching: URA_PCH to Common Type: Traffic, Area: Integrity, Scenario: Channel Switching: URA_PCH to Dedicated Type: KPI, Area: Accessibility, Scenario: Speech_A Type: KPI, Area: Accessibility, Scenario: Sp_A_W Type: KPI, Area: Accessibility, Scenario: Sp_A_NoSigSetup Type: KPI, Area: Accessibility, Scenario: Sp_A_Multi_Ura Type: KPI, Area: Accessibility, Scenario: Sp_A_IncIRAT Type: KPI, Area: Accessibility, Scenario: Sp_A Type: KPI, Area: Accessibility, Scenario: CSAmrWb_A_Multi_U Type: KPI, Area: Accessibility, Scenario: CSAmrNb_A_Multi_U
IND2 | Ericsson | WCDMA | PMNOSYSTEMRABRELEASESPEECH | Number of system-initiated releases of CS Conversational Speech RABs (including AMR Single-mode 12.2, AMR-NB Multi-mode single- and multi-rate, and AMR-WB). Condition: Incremented by one in the best cell in the active set for each system-initiated release of a CS Conversational Speech RAB. A CS Conversational Speech RAB release is counted as a system-initiated RAB release if it is triggered by: - a RANAP Reset message received from the CN; - a RANAP Iu Release Command message received from the CN with 'release cause' set to anything other than normal release causes or 'UTRAN Generated Reason'; - a RANAP Iu Release Command message received from the CN with 'release cause' set to 'UTRAN Generated Reason' if the RNC earlier sent a Rab Release Request or Iu Release Request to the CN with cause set to anything other than normal release causes; - a successful Rab Release triggered by a Rab assignment Request message received from the CN with 'release cause' set to anything other than normal release causes or 'UTRAN Generated Reason'; - a successful Rab Release triggered by a Rab assignment Request message received from the CN with 'release cause' set to 'UTRAN Generated Reason' if the RNC earlier sent a Rab Release Request or Iu Release Request to the CN with cause set to anything other than normal release causes; - the RNC when sending a RANAP Reset Resource message to the CN; - detection in the RNC of RANAP Service Unavailable. Note: A normal release cause is 'Normal Release', 'Successful Relocation', 'Resource Optimisation Relocation', 'User Inactivity', 'release-due-to-UE-generated-signalling-connection-release' or 'no-remaining-rab'. Counter type: PEG Scanner: Primary (initial state = Active) Counter is reset after measurement period: Yes Counter context: SRNC, DRNC if IurLink::srncPmReporting = ON in SRNC Counter category: Type: Traffic, Area: Retainability, Scenario: RAB Release Type: Traffic, Area: Retainability, Scenario: RRC Connection Release Type: KPI, Area: Retainability, Scenario: Speech_R Type: KPI, Area: Retainability, Scenario: Sp_R_MD Type: KPI, Area: Retainability, Scenario: Sp_R_D_Iur Type: KPI, Area: Retainability, Scenario: Sp_R_D Type: KPI, Area: Mobility, Scenario: Speech_M_IRATHO_GSM_AR
IND2 | Ericsson | WCDMA | PMNONORMALRABRELEASESPEECH | Number of normal releases of CS Conversational Speech RABs (including AMR Single-mode 12.2, AMR-NB Multi-mode single- and multi-rate, and AMR-WB). Condition: Incremented by one in the best cell in the active set for each normal release of a CS Conversational Speech RAB due to a RANAP Iu Release Command or RAB Assignment Request message. A normal release has 'release cause' = 'Normal Release', 'Successful Relocation', 'Resource Optimisation Relocation', 'User Inactivity', 'release-due-to-UE-generatedsignalling-connection-release' or 'no-remaining-rab'. Counter type: PEG Scanner: Primary (initial state = Active) Counter is reset after measurement period: Yes Counter context: SRNC, DRNC if IurLink::srncPmReporting = ON in SRNC Counter category: Type: Traffic, Area: Retainability, Scenario: RRC Connection Release Type: KPI, Area: Retainability, Scenario: Speech_R Type: KPI, Area: Retainability, Scenario: Sp_R_D_Iur
IND3 | Ericsson | WCDMA | PMNORABESTABSUCCPCKSTREAM | Number of RAB establishment attempts for the PS Streaming RAB mapped on a non-HS (DCH) RB configuration, with a rate up to and including (but not exceeding) 64 kbps in the downlink, and a rate up to and including (but not exceeding) 64 kbps in the uplink. Condition: Incremented by one when a RANAP RAB Assignment Request message is received from the CN with RABs to be set up or modified, after successful RAB mapping to PS Streaming. The counter is reported per individual RAB establishment attempt, on the best cell in the active set, when the last attempt is mapped on a non-HS (DCH/DCH) RB configuration. Counter type: PEG Scanner: Primary (initial state = Active) Counter is reset after measurement period: Yes Counter context: SRNC, DRNC if IurLink::srncPmReporting = ON in SRNC
IND3 | Ericsson | WCDMA | PMNORABESTABSUCCPCKSTREAM128 | Number of RAB establishment attempts for the PS Streaming RAB mapped on a non-HS (DCH) RB configuration, with a rate of 128 kbps in the downlink, or a rate of 128 kbps in the uplink. Condition: Incremented by one when a RANAP RAB Assignment Request message is received from the CN with RABs to be set up or modified, after successful RAB mapping to PS Streaming 128. The counter is reported per individual RAB establishment attempt, on the best cell in the active set. Counter type: PEG Scanner: Primary (initial state = Active) Counter is reset after measurement period: Yes Counter context: SRNC, DRNC if IurLink::srncPmReporting = ON in SRNC
IND3 | Ericsson | WCDMA | PMNORABESTABSUCCPCKINTERACTIVE | Number of successful RAB establishments for the PS Interactive RAB. Incremented in the best cell in the active set for non-HS PS Interactive RABs, or in the serving HS-DSCH cell for PS Interactive RABs on HS. For Multi Carrier connections, this counter is incremented only if this cell is a serving HS-DSCH cell. Condition: Incremented by one after sending the RANAP RAB Assignment Response message to the CN, indicating a successful PS Interactive RAB establishment. The counter is reported per individual RAB establishment, on the best cell in the active set if the PS Interactive RAB is mapped on a non-HS RB configuration, or on the serving HS-DSCH cell if mapped on HS-DSCH. Counter type: PEG Scanner: Primary (initial state = Active) Counter is reset after measurement period: Yes Counter context: SRNC, DRNC if IurLink::srncPmReporting = ON in SRNC
IND3 | Ericsson | WCDMA | PMNORABESTSUCCESSPSSTREAMHS | Number of successful RAB establishments for the PS Streaming RAB mapped on a RB containing HS-DSCH. Incremented in the serving HS-DSCH cell. Condition: Incremented by one after sending the RANAP RAB Assignment Response message to the CN, indicating a successful PS Streaming RAB establishment. The counter is reported per individual RAB establishment, on the serving HS-DSCH cell, when the PS Streaming RAB is mapped on HS-DSCH. Counter type: PEG Scanner: Primary (initial state = Active) Counter is reset after measurement period: Yes Counter context: SRNC, DRNC if IurLink::srncPmReporting = ON in SRNC Counter category: Type: Traffic, Area: Accessibility, Scenario: RAB Establishment and CS RAB Modification
IND3 | Ericsson | WCDMA | PMNORABESTABATTPCKSTREAM | Number of RAB establishment attempts for the PS Streaming RAB mapped on a non-HS (DCH) RB configuration, with a rate up to and including (but not exceeding) 64 kbps in the downlink, and a rate up to and including (but not exceeding) 64 kbps in the uplink. Condition: Incremented by one when a RANAP RAB Assignment Request message is received from the CN with RABs to be set up or modified, after successful RAB mapping to PS Streaming. The counter is reported per individual RAB establishment attempt, on the best cell in the active set, when the last attempt is mapped on a non-HS (DCH/DCH) RB configuration. Counter type: PEG Scanner: Primary (initial state = Active) Counter is reset after measurement period: Yes Counter context: SRNC, DRNC if IurLink::srncPmReporting = ON in SRNC
IND3 | Ericsson | WCDMA | PMNORABESTABATTPCKSTREAM128 | Number of RAB establishment attempts for the PS Streaming RAB mapped on a non-HS (DCH) RB configuration, with a rate of 128 kbps in the downlink, or a rate of 128 kbps in the uplink. Condition: Incremented by one when a RANAP RAB Assignment Request message is received from the CN with RABs to be set up or modified, after successful RAB mapping to PS Streaming 128. The counter is reported per individual RAB establishment attempt, on the best cell in the active set. Counter type: PEG Scanner: Primary (initial state = Active) Counter is reset after measurement period: Yes Counter context: SRNC, DRNC if IurLink::srncPmReporting = ON in SRNC
IND3 | Ericsson | WCDMA | PMNORABESTABATTEMPTPCKINTER | Number of RAB establishment attempts for the PS Interactive RAB. Incremented in the best cell in the active set for non-HS PS Interactive RABs, or in the serving HS-DSCH cell for PS Interactive RABs on HS. For Multi Carrier connections, this counter is incremented only if this cell is a serving HS-DSCH cell. Condition: Incremented by one when a RANAP RAB Assignment Request message is received from the CN with RABs to be set up or modified, after successful RAB mapping to PS Interactive. The counter is reported per individual RAB establishment attempt, on the best cell in the active set if the last attempt is mapped on a non-HS RB configuration, or on the serving HS-DSCH cell if the last attempt is mapped on HS-DSCH. Counter type: PEG Scanner: Primary (initial state = Active) Counter is reset after measurement period: Yes Counter context: SRNC, DRNC if IurLink::srncPmReporting = ON in SRNC
IND3 | Ericsson | WCDMA | PMNORABESTATTEMPTPSSTREAMHS | Number of RAB establishment attempts for the PS Streaming RAB mapped on a RB containing HS-DSCH. Incremented in the serving HS-DSCH cell. Condition: Incremented by one when a RANAP RAB Assignment Request message is received from the CN, with RABs to be set up or modified, after successful RAB mapping to PS Streaming and successful HS-DSCH cell selection. The counter is reported per individual RAB establishment attempt, on the serving HS-DSCH cell, when the PS Streaming RAB is mapped on HS-DSCH. Counter type: PEG Scanner: Primary (initial state = Active) Counter is reset after measurement period: Yes Counter context: SRNC, DRNC if IurLink::srncPmReporting = ON in SRNC Counter category: Type: Traffic, Area: Accessibility, Scenario: RAB Establishment and CS RAB Modification
PIND1 | Ericsson | GSM | TFTRALACC | Traffic level accumulator for full-rate TCH
PIND1 | Ericsson | GSM | TFNSCAN | Number of accumulations of traffic level counter for full-rate TCH.
PIND1 | Ericsson | GSM | THTRALACC | Traffic level accumulator for half-rate TCH
PIND1 | Ericsson | GSM | THNSCAN | Number of accumulations of traffic level counter for half-rate TCH.
PIND1 | Ericsson | WCDMA | pmSumBestAmr12200RabEstablish | Number of samples recorded within the ROP for pmSumBestAmr12200RabEstablish.
PIND1 | Ericsson | WCDMA | pmSamplesBestAmr12200RabEstablish | Number of samples recorded within the ROP for pmSumBestAmr12200RabEstablish.
PIND1 | Ericsson | WCDMA | pmSumBestAmr7950RabEstablish | Number of samples recorded within the ROP for pmSumBestAmr7950RabEstablish.
PIND1 | Ericsson | WCDMA | pmSamplesBestAmr7950RabEstablish | Number of samples recorded within the ROP for pmSumBestAmr7950RabEstablish.
PIND1 | Ericsson | WCDMA | pmSumBestAmr5900RabEstablish | Number of samples recorded within the ROP for pmSumBestAmr5900RabEstablish.
PIND1 | Ericsson | WCDMA | pmSamplesBestAmr5900RabEstablish | Number of samples recorded within the ROP for pmSumBestAmr5900RabEstablish.
PIND1 | Ericsson | WCDMA | pmSumBestAmr4750RabEstablish | Number of samples recorded within the ROP for pmSumBestAmr4750RabEstablish.
PIND1 | Ericsson | WCDMA | pmSamplesBestAmr4750RabEstablish | Number of samples recorded within the ROP for pmSumBestAmr4750RabEstablish.
PIND1 | Ericsson | WCDMA | pmSumBestAmrWbRabEstablish | Number of samples recorded within the ROP for pmSumBestAmrWbRabEstablish.
PIND1 | Ericsson | WCDMA | pmSamplesBestAmrWbRabEstablish | Number of samples recorded within the ROP for pmSumBestAmrWbRabEstablish.
PIND1 | Ericsson | WCDMA | pmSumBestCs12Establish | Number of samples recorded within the ROP for pmSumBestCs12Establish.
PIND1 | Ericsson | WCDMA | pmSamplesBestCs12Establish | Number of samples recorded within the ROP for pmSumBestCs12Establish.
PIND1 | Ericsson | LTE | PMSESSIONTIMEDRBQCI_1 | Session time aggregated for DRBs mapping to a QCI_1. Bandwidth-reduced UEs are excluded from this measurement.
PIND3 | Ericsson | GSM | INT10BREGPRSTBF | Volume of RLC data successfully received by the MS in TBFs with a radio link bit rate in the 10 kbps interval (X < 12.5) for EGPRS, RLC acknowledged mode TBFs
PIND3 | Ericsson | GSM | INT15BREGPRSTBF | Volume of RLC data successfully received by the MS in TBFs with a radio link bit rate in the 15 kbps interval (12.5 <= X < 17.5) for EGPRS, RLC acknowledged mode TBFs
PIND3 | Ericsson | GSM | INT20BREGPRSTBF | Volume of RLC data successfully received by the MS in TBFs with a radio link bit rate in the 20 kbps interval (17.5 <= X < 22.5) for EGPRS, RLC acknowledged mode TBFs
PIND3 | Ericsson | GSM | INT25BREGPRSTBF | Volume of RLC data successfully received by the MS in TBFs with a radio link bit rate in the 25 kbps interval (22.5 <= X < 27.5) for EGPRS, RLC acknowledged mode TBFs
PIND3 | Ericsson | GSM | INT30BREGPRSTBF | Volume of RLC data successfully received by the MS in TBFs with a radio link bit rate in the 30 kbps interval (27.5 <= X < 32.5) for EGPRS, RLC acknowledged mode TBFs
PIND3 | Ericsson | GSM | INT35BREGPRSTBF | Volume of RLC data successfully received by the MS in TBFs with a radio link bit rate in the 35 kbps interval (32.5 <= X < 37.5) for EGPRS, RLC acknowledged mode TBFs
PIND3 | Ericsson | GSM | INT40BREGPRSTBF | Volume of RLC data successfully received by the MS in TBFs with a radio link bit rate in the 40 kbps interval (37.5 <= X < 42.5) for EGPRS, RLC acknowledged mode TBFs
PIND3 | Ericsson | GSM | INT45BREGPRSTBF | Volume of RLC data successfully received by the MS in TBFs with a radio link bit rate in the 45 kbps interval (42.5 <= X < 47.5) for EGPRS, RLC acknowledged mode TBFs
PIND3 | Ericsson | GSM | INT50BREGPRSTBF | Volume of RLC data successfully received by the MS in TBFs with a radio link bit rate in the 50 kbps interval (47.5 <= X < 52.5) for EGPRS, RLC acknowledged mode TBFs
PIND3 | Ericsson | GSM | INT55BREGPRSTBF | Volume of RLC data successfully received by the MS in TBFs with a radio link bit rate in the 55 kbps interval (X => 52.5) for EGPRS, RLC acknowledged mode TBFs
PIND3 | Ericsson | GSM | MC19ULACK | Total amount of RLC data volume successfully received in the PCU for MCS-1 to MCS-9, RLC acknowledged mode, uplink
PIND3 | Ericsson | GSM | MC19ULACKSUB | Total amount of RLC data volume successfully received in the PCU in the OL subcell only, for MCS-1 to MCS-9 and RLC acknowledged mode, uplink.
PIND3 | Ericsson | GSM | INT8BRGPRSTBF | Volume of RLC data successfully received by the MS in TBFs with a radio link bit rate in the 8 kbps (X < 9) interval for CS-1/2/3/4, RLC acknowledged mode TBFs
PIND3 | Ericsson | GSM | INT10BRGPRSTBF | Volume of RLC data successfully received by the MS in TBFs with a radio link bit rate in the 10 kbps interval (9 <= X < 11) for CS-1/2/3/4, RLC acknowledged mode TBFs
PIND3 | Ericsson | GSM | INT12BRGPRSTBF | Volume of RLC data successfully received by the MS in TBFs with a radio link bit rate in the 12 kbps interval (11 <= X < 13) for CS-1/2/3/4, RLC acknowledged mode TBFs
PIND3 | Ericsson | GSM | INT14BRGPRSTBF | Volume of RLC data successfully received by the MS in TBFs with a radio link bit rate in the 14 kbps interval (13 <= X < 15) for CS-1/2/3/4, RLC acknowledged mode TBFs
PIND3 | Ericsson | GSM | INT16BRGPRSTBF | Volume of RLC data successfully received by the MS in TBFs with a radio link bit rate in the 16 kbps interval (15 <= X < 17) for CS-1/2/3/4, RLC acknowledged mode TBFs
PIND3 | Ericsson | GSM | INT18BRGPRSTBF | Volume of RLC data successfully received by the MS in TBFs with a radio link bit rate in the 18 kbps interval (X => 17) for CS-1/2/3/4, RLC acknowledged mode TBFs
PIND3 | Ericsson | GSM | CS12ULACK | Total amount of RLC data volume successfully received in the PCU for CS-1 and CS-2, RLC acknowledged mode, uplink.
PIND3 | Ericsson | GSM | CS12ULACKSUB | Total amount of RLC data volume successfully received in the PCU in the OL subcell only, for CS-1 and CS-2 and RLC acknowledged mode, uplink
PIND3 | Ericsson | WCDMA | pmSumAckedBitsSpi00 | Total amount of acknowledged data sent on MAC-hs level per scheduling priority class 00.
PIND3 | Ericsson | WCDMA | pmSumAckedBitsSpi01 | Total amount of acknowledged data sent on MAC-hs level per scheduling priority class 01.
PIND3 | Ericsson | WCDMA | pmSumAckedBitsSpi02 | Total amount of acknowledged data sent on MAC-hs level per scheduling priority class 02.
PIND3 | Ericsson | WCDMA | pmSumAckedBitsSpi03 | Total amount of acknowledged data sent on MAC-hs level per scheduling priority class 03.
PIND3 | Ericsson | WCDMA | pmSumAckedBitsSpi04 | Total amount of acknowledged data sent on MAC-hs level per scheduling priority class 04.
PIND3 | Ericsson | WCDMA | pmSumAckedBitsSpi05 | Total amount of acknowledged data sent on MAC-hs level per scheduling priority class 05.
PIND3 | Ericsson | WCDMA | pmSumAckedBitsSpi06 | Total amount of acknowledged data sent on MAC-hs level per scheduling priority class 06.
PIND3 | Ericsson | WCDMA | pmSumAckedBitsSpi07 | Total amount of acknowledged data sent on MAC-hs level per scheduling priority class 07.
PIND3 | Ericsson | WCDMA | pmSumAckedBitsSpi08 | Total amount of acknowledged data sent on MAC-hs level per scheduling priority class 08.
PIND3 | Ericsson | WCDMA | pmSumAckedBitsSpi09 | Total amount of acknowledged data sent on MAC-hs level per scheduling priority class 09.
PIND3 | Ericsson | WCDMA | pmSumAckedBitsSpi10 | Total amount of acknowledged data sent on MAC-hs level per scheduling priority class 10.
PIND3 | Ericsson | WCDMA | pmSumAckedBitsSpi11 | Total amount of acknowledged data sent on MAC-hs level per scheduling priority class 11.
PIND3 | Ericsson | WCDMA | pmSumAckedBitsSpi12 | Total amount of acknowledged data sent on MAC-hs level per scheduling priority class 12.
PIND3 | Ericsson | WCDMA | pmSumAckedBitsSpi13 | Total amount of acknowledged data sent on MAC-hs level per scheduling priority class 13.
PIND3 | Ericsson | WCDMA | pmSumAckedBitsSpi14 | Total amount of acknowledged data sent on MAC-hs level per scheduling priority class 14.
PIND3 | Ericsson | WCDMA | pmSumAckedBitsSpi15 | Total amount of acknowledged data sent on MAC-hs level per scheduling priority class 15.
PIND3 | Ericsson | WCDMA | pmSumAckedBitsCellEulTti10 | Counter for the total amount of acked data received in kbits after HARQ process on MAC-e/MAC-i level for all 10 ms TTI users in a cell. Note that k = 1000. An E-DCH user may belong to several cells or sector carriers (in case of a cell using more than one carrier) at the same time. If so is the case the user will be counted in each of these cells or sector carriers (in case of a cell using more than one carrier).
PIND3 | Ericsson | WCDMA | pmSumAckedBitsCellEulTti2 | Counter for the total amount of acked data received in kbits after HARQ process on MAC-e/MAC-i level for all 2 ms TTI users in a cell. Note that k = 1000. An E-DCH user may belong to several cells or sector carriers (in case of a cell using more than one carrier) at the same time. If so is the case the user will be counted in each of these cells or sector carriers (in case of a cell using more than one carrier).
PIND3 | Ericsson | WCDMA | pmDlTrafficVolumePs8 | Payload traffic in the downlink for the PS Interactive part of the UeRc configurations that carry a downlink Interactive transport channel with a maximum bit rate equal to 8 kbps. Only the PS Interactive part of the traffic volume is included. Payload traffic volume includes user data, Medium Access Control (MAC) and Radio Link Control (RLC) header information and retransmissions, but not control frames.
PIND3 | Ericsson | WCDMA | pmDlTrafficVolumePs16 | Payload traffic in the downlink for the PS Interactive part of the UeRc configurations that carry a downlink Interactive transport channel with a maximum bit rate equal to 16 kbps. Only the PS Interactive part of the traffic volume is included. Payload traffic volume includes user data, Medium Access Control (MAC) and Radio Link Control (RLC) header information and retransmissions, but not control frames.
PIND3 | Ericsson | WCDMA | pmDlTrafficVolumePs64 | Payload traffic in the downlink for the PS Interactive part of the UeRc configurations which carry a downlink Interactive transport channel with a maximum bit rate equal to 64 kbps. Only the PS Interactive part of the traffic volume is included. Payload traffic volume includes user data, Medium Access Control (MAC) and Radio Link Control (RLC) header information and retransmissions, but not control frames.
PIND3 | Ericsson | WCDMA | pmDlTrafficVolumePs128 | Payload traffic in the downlink for the PS Interactive part of the UeRc configurations that carry a downlink Interactive transport channel with a maximum bit rate equal to 128 kbps. Only the PS Interactive part of the traffic volume is included. Payload traffic volume includes user data, Medium Access Control (MAC) and Radio Link Control (RLC) header information and retransmissions, but not control frames.
PIND3 | Ericsson | WCDMA | pmDlTrafficVolumePs384 | Payload traffic in the downlink for the PS Interactive part of the UeRc configurations that carry a downlink Interactive transport channel with a maximum bit rate equal to 384 kbps. Only the PS Interactive part of the traffic volume is included. Payload traffic volume includes user data, Medium Access Control (MAC) and Radio Link Control (RLC) header information and retransmissions, but not control frames.
PIND3 | Ericsson | WCDMA | pmDlTrafficVolumePsStr16 | Payload traffic in the downlink for the PS Streaming part of the UeRc configurations that carry a downlink Streaming transport channel with a maximum bit rate equal to 16 kbps. Only the PS Streaming part of the traffic volume is included. Payload traffic volume includes user data, Medium Access Control (MAC) and Radio Link Control (RLC) header information and retransmissions, but not control frames.
PIND3 | Ericsson | WCDMA | pmDlTrafficVolumePsStr64 | Payload traffic in the downlink for the PS Streaming part of the UeRc configurations that carry a downlink Streaming transport channel with a maximum bit rate equal to 64 kbps. Only the PS Streaming part of the traffic volume is included. Payload traffic volume includes user data, Medium Access Control (MAC) and Radio Link Control (RLC) header information and retransmissions, but not control frames.
PIND3 | Ericsson | WCDMA | pmDlTrafficVolumePsStr128 | Payload traffic in the downlink for the PS Streaming part of the UeRc configurations that carry a downlink Streaming transport channel with a maximum bit rate equal to 128 kbps. Only the PS Streaming part of the traffic volume is included. Payload traffic volume includes user data, Medium Access Control (MAC) and Radio Link Control (RLC) header information and retransmissions, but not control frames.
PIND3 | Ericsson | WCDMA | pmUlTrafficVolumePs8 | Payload traffic in the uplinkfor the PS Interactive part of the UeRc configurations that carry an uplink Interactive transport channel with a maximum bit rate equal to 8 kbps. Only the PS Interactive part of the traffic volume is included. Payload traffic volume includes user data, Medium Access Control (MAC) and Radio Link Control (RLC) header information and retransmissions, but not control frames.
PIND3 | Ericsson | WCDMA | pmUlTrafficVolumePs16 | Payload traffic in the uplink for the PS Interactive part of the UeRc configurations that carry an uplink Interactive transport channel with a maximum bit rate equal to 16 kbps. Only the PS Interactive part of the traffic volume is included. Payload traffic volume includes user data, Medium Access Control (MAC) and Radio Link Control (RLC) header information and retransmissions, but not control frames.
PIND3 | Ericsson | WCDMA | pmUlTrafficVolumePs64 | Payload traffic in the uplink for the PS Interactive part of the UeRc configurations that carry an uplink Interactive transport channel with a maximum bit rate equal to 64 kbps. Only the PS Interactive part of the traffic volume is included. Payload traffic volume includes user data, Medium Access Control (MAC) and Radio Link Control (RLC) header information and retransmissions, but not control frames.
PIND3 | Ericsson | WCDMA | pmUlTrafficVolumePs128 | Payload traffic in the uplink for the PS Interactive part of the UeRc configurations that carry an uplink Interactive transport channel with a maximum bit rate equal to 128 kbps. Only the PS Interactive part of the traffic volume is included. Payload traffic volume includes user data, Medium Access Control (MAC) and Radio Link Control (RLC) header information and retransmissions, but not control frames.
PIND3 | Ericsson | WCDMA | pmUlTrafficVolumePs384 | Payload traffic in the uplink for the PS Interactive part of the UeRc configurations that carry an uplink Interactive transport channel with a maximum bit rate equal to 384 kbps. Only the PS Interactive part of the traffic volume is included. Payload traffic volume includes user data, Medium Access Control (MAC) and Radio Link Control (RLC) header information and retransmissions, but not control frames.
PIND3 | Ericsson | WCDMA | pmUlTrafficVolumePsStr16 | Payload traffic in the uplink for the PS Streaming part of the UeRc configurations that carry a downlink Streaming transport channel with a maximum bit rate equal to 16 kbps. Only the PS Streaming part of the traffic volume is included. Payload traffic volume includes user data, Medium Access Control (MAC) and Radio Link Control (RLC) header information and retransmissions, but not control frames.
PIND3 | Ericsson | WCDMA | pmUlTrafficVolumePsStr32 | Payload traffic in the uplink for the PS Streaming part of the UeRc configurations that carry a downlink Streaming transport channel with a maximum bit rate equal to 32 kbps. Only the PS Streaming part of the traffic volume is included. Payload traffic volume includes user data, Medium Access Control (MAC) and Radio Link Control (RLC) header information and retransmissions, but not control frames.
PIND3 | Ericsson | WCDMA | pmUlTrafficVolumePsStr128 | Payload traffic in the uplink for the PS Streaming part of the UeRc configurations that carry a downlink Streaming transport channel with a maximum bit rate equal to 128 kbps. Only the PS Streaming part of the traffic volume is included. Payload traffic volume includes user data, Medium Access Control (MAC) and Radio Link Control (RLC) header information and retransmissions, but not control frames.
PIND3 | Ericsson | LTE | pmPdcpVolDlDrb | The total volume (PDCP SDU) on Data Radio Bearers that has been transferred (UM and AM) in the downlink direction.
PIND3 | Ericsson | LTE | pmPdcpVolUlDrb | The total volume (PDCP SDU) on Data Radio Bearers that has been received in the uplink direction and transmitted over the GTP-U.
IND1 | Huawei | eRAN8.1 até eRAN15.2 | L.RRC.ConnReq.Succ | Number of RRC connection setup completion times. The counters measure the number of successful RRC connection setups for different causes in a cell. That is, the counters measure the number of RRC Connection Setup Complete messages received by the eNodeB from a UE. The RRC Connection Setup Complete message is an RRC signaling message sent from a UE to the eNodeB. The message is used to inform the eNodeB that the RRC connection setup is completed and informs the eNodeB of the carried NAS signaling information and the information about PLMN selection. The signaling flows involved in the counter(s) comply with sections 5.3.3 in 3GPP TS 36.331 V10.4.0.
IND1 | Huawei | eRAN8.1 até eRAN15.2 | L.RRC.ConnReq.Att | Number of RRC connection setup requests (retransmission excluded). The counters measure the number of RRC connection setup requests for different causes in a cell. The RRC Connection Request message is the first RRC signaling message sent from the UE to the eNodeB. The message is used to request the setup of an RRC connection. The signaling flows involved in the counter(s) comply with sections 5.3.3 in 3GPP TS 36.331 V10.4.0.
IND1 | Huawei | eRAN8.1 até eRAN15.2 | L.E-RAB.SuccEst.QCI.1 | Number of successful E-RAB setups initiated by UEs for QCI-1 services in a cell
IND1 | Huawei | eRAN8.1 até eRAN15.2 | L.E-RAB.AttEst.QCI.1 | Number of E-RAB setup attempts initiated by UEs for QCI-1 services in a cell
IND2 | Huawei | eRAN8.1 até eRAN15.2 | L.E-RAB.ABNORMREL.QCI.1 | Number of abnormal releases of activated E-RABs for QCI-1 services in a cell
IND2 | Huawei | eRAN8.1 até eRAN15.2 | L.E-RAB.ABNORMREL.MME.VOIP | Number of MME-triggered abnormal releases of activated E-RABs for voice services
IND2 | Huawei | eRAN8.1 até eRAN15.2 | L.E-RAB.ABNORMREL.MME.EUTRANGEN.VOIP | Number of abnormal releases of activated E-RABs for voice services triggered by the MME with the release cause of Release due to E-UTRAN Generated Reason
IND2 | Huawei | eRAN8.1 até eRAN15.2 | L.E-RAB.NORMREL.QCI.1 | Number of normal E-RAB releases for QCI-1 services in a cell
IND2 | Huawei | eRAN8.1 até eRAN15.2 | L.E-RAB.NORMREL.IRATHOOUT.QCI.1 | Number of normal releases of QCI 1 E-RABs for inter-RAT outgoing handovers
IND3 | Huawei | eRAN8.1 até eRAN15.2 | L.E-RAB.SuccEst | Total number of successful E-RAB setups initiated by UEs in a cell
IND3 | Huawei | eRAN8.1 até eRAN15.2 | L.E-RAB.SuccEst.QCI.1 | Number of successful E-RAB setups initiated by UEs for QCI-1 services in a cell
IND3 | Huawei | eRAN8.1 até eRAN15.2 | L.E-RAB.AttEst | Total number of E-RAB setup attempts initiated by UEs in a cell
IND3 | Huawei | eRAN8.1 até eRAN15.2 | L.E-RAB.AttEst.QCI.1 | Number of E-RAB setup attempts initiated by UEs for QCI-1 services in a cell
PIND1 | Huawei | eRAN8.1 até eRAN15.2 | L.E-RAB.SessionTime.HighPrecision.QCI1 | Duration of data transmission for services with the QCI of 1 with the precision of 100 milliseconds in a cell
PIND3 | Huawei | eRAN8.1 até eRAN15.2 | L.Thrp.bits.DL | Total downlink traffic volume for PDCP SDUs in a cell
PIND3 | Huawei | eRAN8.1 até eRAN15.2 | L.Thrp.bits.DL.QCI.1 | Downlink traffic volume for PDCP SDUs of services with the QCI of 1 in a cell
PIND3 | Huawei | eRAN8.1 até eRAN15.2 | L.Thrp.bits.UL.QCI.1 | Uplink traffic volume for PDCP PDUs of services with the QCI of 1 in a cell
IND1 | Huawei | RAN 21.1 | RRC.SuccConnEstab.OrgConvCall | Number of Successful RRC Connection Setups for Cell (Originating Conversational Call)
IND1 | Huawei | RAN 21.1 | RRC.SuccConnEstab.TmConvCall | Number of Successful RRC Connection Setups for Cell (Terminating Conversational Call)
IND1 | Huawei | RAN 21.1 | RRC.SuccConnEstab.EmgCall | Number of Successful RRC Connection Setups for Cell (Emergency Call)
IND1 | Huawei | RAN 21.1 | RRC.SuccConnEstab.CallReEst | Number of Successful RRC Connection Setups for Cell (Call Re-Establishment)
IND1 | Huawei | RAN 21.1 | VS.SuccCellUpdt.OrgConvCall.PCH | Number of Successful Cell Updates for Cell (Originating Conversational Call)
IND1 | Huawei | RAN 21.1 | VS.SuccCellUpdt.TmConvCall.PCH | Number of Successful Cell Updates for Cell (Terminating Conversational Call)
IND1 | Huawei | RAN 21.1 | VS.SuccCellUpdt.EmgCall.PCH | Number of Successful Cell Updates for Cell (Emergency Call)
IND1 | Huawei | RAN 21.1 | RRC.AttConnEstab.OrgConvCall | Number of RRC Connection Requests for Cell (Originating Conversational Call)
IND1 | Huawei | RAN 21.1 | RRC.AttConnEstab.TmConvCall | Number of RRC Connection Requests for Cell (Terminating Conversational Call)
IND1 | Huawei | RAN 21.1 | RRC.AttConnEstab.EmgCall | Number of RRC Connection Requests for Cell (Emergency Call)
IND1 | Huawei | RAN 21.1 | RRC.AttConnEstab.CallReEst | Number of RRC Connection Requests for Cell (Call Re-Establishment)
IND1 | Huawei | RAN 21.1 | VS.AttCellUpdt.OrgConvCall.PCH | Number of Cell Update Attempts for Cell (Originating Conversational Call)
IND1 | Huawei | RAN 21.1 | VS.AttCellUpdt.TmConvCall.PCH | Number of Cell Update Attempts for Cell (Terminating Conversational Call)
IND1 | Huawei | RAN 21.1 | VS.AttCellUpdt.EmgCall.PCH | Number of Cell Update Attempts for Cell (Emergency Call)
IND1 | Huawei | RAN 21.1 | VS.RAB.SuccEstabCS.AMR | Number of Successful CS AMR RAB Establishments for Cell
IND1 | Huawei | RAN 21.1 | VS.IRATHO.SuccOutCS.DR | Number of Successful CS Outgoing Inter-RAT Handovers Based on Directed Retry for Cell
IND1 | Huawei | RAN 21.1 | VS.RAB.SuccEstabCS.AMRWB | Number of Successful CS Wideband AMR RAB Establishments for Cell
IND1 | Huawei | RAN 21.1 | VS.RAB.AttEstab.AMR | Number of CS AMR Service RAB Establishment Attempts for Cell
IND1 | Huawei | RAN 21.1 | VS.RAB.AttEstabCS.AMRWB | Number of CS Wideband AMR Service RAB Establishment Attempts for Cell
IND2 | Huawei | RAN 21.1 | VS.RAB.AbnormRel.AMR | Number of CS AMR RABs Abnormally Released for Cell
IND2 | Huawei | RAN 21.1 | VS.RAB.AbnormRel.AMRWB | Number of CS AMRWB RABs Abnormally Released for cell
IND2 | Huawei | RAN 21.1 | VS.RAB.NormRel.AMR | Number of CS AMR RABs Normally Released for Cell(not including WB-AMR)
IND2 | Huawei | RAN 21.1 | VS.RAB.NormRel.AMRWB | Number of CS AMRWB RABs Normally Released for cell
IND3 | Huawei | RAN 21.1 | VS.RAB.SuccEstabPS.Conv | Number of Successful PS Conversational RAB Establishments for Cell
IND3 | Huawei | RAN 21.1 | VS.RAB.SuccEstabPS.Str | Number of Successful PS Streaming RAB Establishments for Cell
IND3 | Huawei | RAN 21.1 | VS.RAB.SuccEstabPS.Int | Number of Successful PS Interactive RAB Establishments for Cell
IND3 | Huawei | RAN 21.1 | VS.RAB.SuccEstabPS.Bkg | Number of Successful PS Background RAB Establishments for Cell
IND3 | Huawei | RAN 21.1 | VS.RAB.AttEstabPS.Conv | Number of PS Conversational RAB Establishment Attempts for Cell
IND3 | Huawei | RAN 21.1 | VS.RAB.AttEstabPS.Str | Number of PS Streaming RAB Establishment Attempts for Cell
IND3 | Huawei | RAN 21.1 | VS.RAB.AttEstabPS.Int | Number of PS Interactive RAB Establishment Attempts for Cell
IND3 | Huawei | RAN 21.1 | VS.RAB.AttEstabPS.Bkg | Number of PS Background RAB Establishment Attempts for Cell
PIND1 | Huawei | RAN 21.1 | VS.AMR.Erlang.BestCell | Equivalent Erlang for AMR Services for Best Cell
PIND3 | Huawei | RAN 21.1 | VS.HSDPA.MeanChThroughput.TotalBytes | Number of Total Bytes Sent in Downlink of HSDPA MAC-d Flow for Cell
PIND3 | Huawei | RAN 21.1 | VS.PS.Str.DL.64.Traffic | DL Traffic Volume of 64 Kbit/s PS Streaming Services for Cell
PIND3 | Huawei | RAN 21.1 | VS.PS.Str.DL.128.Traffic | DL Traffic Volume of 128 Kbit/s PS Streaming Services for Cell
PIND3 | Huawei | RAN 21.1 | VS.PS.Str.DL.144.Traffic | DL Traffic Volume of 144 Kbit/s PS Streaming Services for Cell
PIND3 | Huawei | RAN 21.1 | VS.PS.Int.DL.64.Traffic | DL Traffic Volume of 64 Kbit/s PS Interactive Services for Cell
PIND3 | Huawei | RAN 21.1 | VS.PS.Int.DL.128.Traffic | DL Traffic Volume of 128 Kbit/s PS Interactive Services for Cell
PIND3 | Huawei | RAN 21.1 | VS.PS.Int.DL.144.Traffic | DL Traffic Volume of 144 Kbit/s PS Interactive Services for Cell
PIND3 | Huawei | RAN 21.1 | VS.PS.Int.DL.256.Traffic | DL Traffic Volume of 256 Kbit/s PS Interactive Services for Cell
PIND3 | Huawei | RAN 21.1 | VS.PS.Int.DL.384.Traffic | DL Traffic Volume of 384 Kbit/s PS Interactive Services for Cell
PIND3 | Huawei | RAN 21.1 | VS.PS.Str.DL.32.Traffic | DL Traffic Volume of 32 Kbit/s PS Streaming Services for Cell
PIND3 | Huawei | RAN 21.1 | VS.PS.Bkg.DL.64.Traffic | DL Traffic Volume of 64 Kbit/s PS Background Services for Cell
PIND3 | Huawei | RAN 21.1 | VS.PS.Bkg.DL.128.Traffic | DL Traffic Volume of 128 Kbit/s PS Background Services for Cell
PIND3 | Huawei | RAN 21.1 | VS.PS.Bkg.DL.144.Traffic | DL Traffic Volume of 144 Kbit/s PS Background Services for Cell
PIND3 | Huawei | RAN 21.1 | VS.PS.Bkg.DL.256.Traffic | DL Traffic Volume of 256 Kbit/s PS Background Services for Cell
PIND3 | Huawei | RAN 21.1 | VS.PS.Bkg.DL.384.Traffic | DL Traffic Volume of 384 Kbit/s PS Background Services for Cell
PIND3 | Huawei | RAN 21.1 | VS.PS.Int.DL.8.Traffic | DL Traffic Volume of 8 Kbit/s PS Interactive Services for Cell
PIND3 | Huawei | RAN 21.1 | VS.PS.Int.DL.16.Traffic | DL Traffic Volume of 16 Kbit/s PS Interactive Services for Cell
PIND3 | Huawei | RAN 21.1 | VS.PS.Int.DL.32.Traffic | DL Traffic Volume of 32 Kbit/s PS Interactive Services for Cell
PIND3 | Huawei | RAN 21.1 | VS.PS.Bkg.DL.8.Traffic | DL Traffic Volume of 8 Kbit/s PS Background Services for Cell
PIND3 | Huawei | RAN 21.1 | VS.PS.Bkg.DL.16.Traffic | DL Traffic Volume of 16 Kbit/s PS Background Services for Cell
PIND3 | Huawei | RAN 21.1 | VS.PS.Bkg.DL.32.Traffic | DL Traffic Volume of 32 Kbit/s PS Background Services for Cell
PIND3 | Huawei | RAN 21.1 | VS.PS.Str.DL.8.Traffic | DL Traffic Volume of 8 Kbit/s PS Streaming Services for Cell
PIND3 | Huawei | RAN 21.1 | VS.PS.Str.DL.16.Traffic | DL Traffic Volume of 16 Kbit/s PS Streaming Services for Cell
PIND3 | Huawei | RAN 21.1 | VS.PS.Str.DL.256.Traffic | DL Traffic Volume of 256 Kbit/s PS Streaming Services for Cell
PIND3 | Huawei | RAN 21.1 | VS.PS.Str.DL.384.Traffic | DL Traffic Volume of 384 Kbit/s PS Streaming Services for Cell
PIND3 | Huawei | RAN 21.1 | VS.PS.Conv.DL.Traffic | Number of downlink Bit Size of Transport Blocks of Traffic PS Conversational beared on DCH for cell
PIND3 | Huawei | RAN 21.1 | VS.PS.Str.UL.64.Traffic | UL Traffic Volume of 64 Kbit/s PS Streaming Services for Cell
PIND3 | Huawei | RAN 21.1 | VS.PS.Int.UL.64.Traffic | UL Traffic Volume of 64 Kbit/s PS R99 Interactive Services for Cell
PIND3 | Huawei | RAN 21.1 | VS.PS.Int.UL.128.Traffic | UL Traffic Volume of 128 Kbit/s PS R99 Interactive Services for Cell
PIND3 | Huawei | RAN 21.1 | VS.PS.Int.UL.144.Traffic | UL Traffic Volume of 144 Kbit/s PS R99 Interactive Services for Cell
PIND3 | Huawei | RAN 21.1 | VS.PS.Int.UL.256.Traffic | UL Traffic Volume of 256 Kbit/s PS R99 Interactive Services for Cell
PIND3 | Huawei | RAN 21.1 | VS.PS.Int.UL.384.Traffic | UL Traffic Volume of 384 Kbit/s PS R99 Interactive Services for Cell
PIND3 | Huawei | RAN 21.1 | VS.PS.Str.UL.16.Traffic | UL Traffic Volume of 16 Kbit/s PS Streaming Services for Cell
PIND3 | Huawei | RAN 21.1 | VS.PS.Str.UL.32.Traffic | UL Traffic Volume of 32 Kbit/s PS Streaming Services for Cell
PIND3 | Huawei | RAN 21.1 | VS.PS.Bkg.UL.8.Traffic | UL Traffic Volume of 8 Kbit/s PS R99 Background Services for Cell
PIND3 | Huawei | RAN 21.1 | VS.PS.Bkg.UL.16.Traffic | UL Traffic Volume of 16 Kbit/s PS R99 Background Services for Cell
PIND3 | Huawei | RAN 21.1 | VS.PS.Bkg.UL.32.Traffic | UL Traffic Volume of 32 Kbit/s PS R99 Background Services for Cell
PIND3 | Huawei | RAN 21.1 | VS.PS.Bkg.UL.64.Traffic | UL Traffic Volume of 64 Kbit/s PS R99 Background Services for Cell
PIND3 | Huawei | RAN 21.1 | VS.PS.Bkg.UL.128.Traffic | UL Traffic Volume of 128 Kbit/s PS R99 Background Services for Cell
PIND3 | Huawei | RAN 21.1 | VS.PS.Bkg.UL.144.Traffic | UL Traffic Volume of 144 Kbit/s PS R99 Background Services for Cell
PIND3 | Huawei | RAN 21.1 | VS.PS.Bkg.UL.256.Traffic | UL Traffic Volume of 256 Kbit/s PS R99 Background Services for Cell
PIND3 | Huawei | RAN 21.1 | VS.PS.Bkg.UL.384.Traffic | UL Traffic Volume of 384 Kbit/s PS R99 Background Services for Cell
PIND3 | Huawei | RAN 21.1 | VS.PS.Int.UL.8.Traffic | UL Traffic Volume of 8 Kbit/s PS R99 Interactive Services for Cell
PIND3 | Huawei | RAN 21.1 | VS.PS.Int.UL.16.Traffic | UL Traffic Volume of 16 Kbit/s PS R99 Interactive Services for Cell
PIND3 | Huawei | RAN 21.1 | VS.PS.Int.UL.32.Traffic | UL Traffic Volume of 32 Kbit/s PS R99 Interactive Services for Cell
PIND3 | Huawei | RAN 21.1 | VS.PS.Str.UL.8.Traffic | UL Traffic Volume of 8 Kbit/s PS Streaming Services for Cell
PIND3 | Huawei | RAN 21.1 | VS.PS.Str.UL.128.Traffic | UL Traffic Volume of 128 Kbit/s PS Streaming Services for Cell
PIND3 | Huawei | RAN 21.1 | VS.PS.Conv.UL.Traffic | Number of uplink Bit Size of Transport Blocks of Traffic PS Conversational beared on DCH for cell
PIND3 | Huawei | RAN 21.1 | VS.HSUPA.MeanChThroughput.TotalBytes | Number of Total Bytes Received in Uplink of HSUPA MAC-d Flow for Cell
IND1 | Huawei | GBSS 21.0 | CELL.IMM.ASS.SUCC | Call Setup Indications (Circuit Service)
IND1 | Huawei | GBSS 21.0 | CELL.ESTB.IND.LOC.UPDATE.SD | Call Setup Indications (Location Updating) (SDCCH)
IND1 | Huawei | GBSS 21.0 | CELL.ESTB.IND.IMSI.DETACH.SD | Call Setup Indications (IMSI Detach) (SDCCH)
IND1 | Huawei | GBSS 21.0 | CELL.IMM.ASS.REQ | Channel Requests (Circuit Service)
IND1 | Huawei | GBSS 21.0 | CELL.CH.REQ.LOC.UPDATE | Channel Requests (Location Updating)
IND1 | Huawei | GBSS 21.0 | CELL.KPI.TCH.ASS.SUCC.TRAF | Successful TCH Seizures (Traffic Channel)
IND1 | Huawei | GBSS 21.0 | CELL.KPI.TCH.ASS.REQ.TRAF | TCH Seizure Requests (Traffic Channel)
IND2_BSC | Huawei | GBSS 21.0 | CELL.TRAF.CH.CALL.DROPS | Call Drops on Traffic Channel
IND2_BSC | Huawei | GBSS 21.0 | CELL.KPI.TCH.ASS.SUCC.TRAF | Successful TCH Seizures (Traffic Channel)
IND2_BSC | Huawei | GBSS 21.0 | CELL.KPI.TCH.SUCC.SIG | Successful TCH Seizures (Signaling Channel)
IND2_BSC | Huawei | GBSS 21.0 | CELL.INTRABSC.INCELL.HO.SUCC | Number of Successful Incoming Internal Inter-Cell Handovers
IND2_BSC | Huawei | GBSS 21.0 | CELL.INTERBSC.INCELL.HO.SUCC | Successful Incoming External Inter-Cell Handovers
IND2_BSC | Huawei | GBSS 21.0 | CELL.INTERRAN.INCELL.HO.SUCC | Successful Incoming Inter-RAT Inter-Cell Handovers
IND2_BTS | Huawei | GBSS 21.0 | CELL.TRAF.CH.CALL.DROPS | Call Drops on Traffic Channel
IND2_BTS | Huawei | GBSS 21.0 | CELL.KPI.TCH.ASS.SUCC.TRAF | Successful TCH Seizures (Traffic Channel)
IND2_BTS | Huawei | GBSS 21.0 | CELL.KPI.TCH.SUCC.SIG | Successful TCH Seizures (Signaling Channel)
IND3 | Huawei | GBSS 21.0 | DOWN.GPRS.TBF.ESTB.SUCC | Number of Successful Downlink GPRS TBF Establishments
IND3 | Huawei | GBSS 21.0 | DOWN.EGPRS.TBF.ESTB.SUCC | Number of Successful Downlink EGPRS TBF Establishments
IND3 | Huawei | GBSS 21.0 | UP.GPRS.TBF.ESTABLISH.SUCC | Number of Successful Uplink GPRS TBF Establishments
IND3 | Huawei | GBSS 21.0 | UP.GPRS.TBF.ESTABLISH.SUCC | Number of Successful Uplink EGPRS TBF Establishments
IND3 | Huawei | GBSS 21.0 | UP.GPRS.TBF.ESTABLISH.SUCC | Number of Downlink GPRS TBF Establishment Attempts
IND3 | Huawei | GBSS 21.0 | UP.GPRS.TBF.ESTABLISH.SUCC | Number of Downlink EGPRS TBF Establishment Attempts
IND3 | Huawei | GBSS 21.0 | UP.GPRS.TBF.ESTB.ATMP | Number of Uplink GPRS TBF Establishment Attempts
IND3 | Huawei | GBSS 21.0 | UP.EGPRS.TBF.ESTB.ATMP | Number of Uplink EGPRS TBF Establishment Attempts
PIND1 | Huawei | GBSS 21.0 | CELL.KPI.TCH.TRAF.ERL.TRAF | K3014:Traffic Volume on TCH
PIND3 | Huawei | GBSS 21.0 | DOWN.EGPRS.MCS1.RLC.DATA.BLK | L9302:Total Number of Downlink EGPRS MCS1 RLC Data Blocks
PIND3 | Huawei | GBSS 21.0 | DOWN.EGPRS.MCS2.RLC.DATA.BLK | L9303:Total Number of Downlink EGPRS MCS2 RLC Data Blocks
PIND3 | Huawei | GBSS 21.0 | DOWN.EGPRS.MCS3.RLC.DATA.BLK | L9304:Total Number of Downlink EGPRS MCS3 RLC Data Blocks
PIND3 | Huawei | GBSS 21.0 | DOWN.EGPRS.MCS4.RLC.DATA.BLK | L9305:Total Number of Downlink EGPRS MCS4 RLC Data Blocks
PIND3 | Huawei | GBSS 21.0 | DOWN.EGPRS.MCS5.RLC.DATA.BLK | L9306:Total Number of Downlink EGPRS MCS5 RLC Data Blocks
PIND3 | Huawei | GBSS 21.0 | DOWN.EGPRS.MCS6.RLC.DATA.BLK | L9307:Total Number of Downlink EGPRS MCS6 RLC data blocks
PIND3 | Huawei | GBSS 21.0 | DOWN.EGPRS.MCS7.RLC.DATA.BLK | L9308:Total Number of Downlink EGPRS MCS7 RLC Data Blocks
PIND3 | Huawei | GBSS 21.0 | DOWN.EGPRS.MCS8.RLC.DATA.BLK | L9309:Total Number of Downlink EGPRS MCS8 RLC Data Blocks
PIND3 | Huawei | GBSS 21.0 | DOWN.EGPRS.MCS9.RLC.DATA.BLK | L9310:Total Number of Downlink EGPRS MCS9 RLC Data Blocks
PIND3 | Huawei | GBSS 21.0 | DOWN.CS1.RLC.BLK | L9102:Total Number of Downlink RLC Data Blocks Using CS1
PIND3 | Huawei | GBSS 21.0 | DOWN.CS2.RLC.BLK | L9103:Total Number of Downlink RLC Data Blocks Using CS2
PIND3 | Huawei | GBSS 21.0 | DOWN.CS3.RLC.BLK | L9104:Total Number of Downlink RLC Data Blocks Using CS3
PIND3 | Huawei | GBSS 21.0 | DOWN.CS4.RLC.BLK | L9105:Total Number of Downlink RLC Data Blocks Using CS4
PIND3 | Huawei | GBSS 21.0 | UP.EGPRS.MCS1.RLC.DATA.BLK | L9202:Total Number of Uplink EGPRS MCS1 RLC Data Blocks
PIND3 | Huawei | GBSS 21.0 | UP.EGPRS.MCS2.RLC.DATA.BLK | L9203:Total Number of Uplink EGPRS MCS2 RLC Data Blocks
PIND3 | Huawei | GBSS 21.0 | UP.EGPRS.MCS3.RLC.DATA.BLK | L9204:Total Number of Uplink EGPRS MCS3 RLC Data Blocks
PIND3 | Huawei | GBSS 21.0 | UP.EGPRS.MCS4.RLC.DATA.BLK | L9205:Total Number of Uplink EGPRS MCS4 RLC Data Blocks
PIND3 | Huawei | GBSS 21.0 | UP.EGPRS.MCS5.RLC.DATA.BLK | L9206:Total Number of Uplink EGPRS MCS5 RLC Data Blocks
PIND3 | Huawei | GBSS 21.0 | UP.EGPRS.MCS6.RLC.DATA.BLK | L9207:Total Number of Uplink EGPRS MCS6 RLC Data Blocks
PIND3 | Huawei | GBSS 21.0 | UP.EGPRS.MCS7.RLC.DATA.BLK | L9208:Total Number of Uplink EGPRS MCS7 RLC Data Blocks
PIND3 | Huawei | GBSS 21.0 | UP.EGPRS.MCS8.RLC.DATA.BLK | L9209:Total Number of Uplink EGPRS MCS8 RLC Data Blocks
PIND3 | Huawei | GBSS 21.0 | UP.EGPRS.MCS9.RLC.DATA.BLK | L9210:Total Number of Uplink EGPRS MCS9 RLC Data Blocks
PIND3 | Huawei | GBSS 21.0 | UP.GPRS.TBF.ESTABLISH.SUCC | A9002:Number of Successful Uplink GPRS TBF Establishments
PIND3 | Huawei | GBSS 21.0 | DOWN.GPRS.TBF.ESTB.SUCC | A9102:Number of Successful Downlink GPRS TBF Establishments
PIND3 | Huawei | GBSS 21.0 | UP.EGPRS.TBF.ESTB.SUCC | A9202:Number of Successful Uplink EGPRS TBF Establishments
PIND3 | Huawei | GBSS 21.0 | DOWN.EGPRS.TBF.ESTB.SUCC | A9302:Number of Successful Downlink EGPRS TBF Establishments
PIND1 | Siemens | BR9 | MEBUSTCH_MS0_FULLRATE | This measurement gives the mean number of TCHs which have been busy during the observation period. All configured timeslots used as TCH are considered (i.e. TCHs and TCH/SD in TCH_POOL; TCH/SD in TCH_SD_POOL). Meas set: Standard cell and dual band standard cell (1_Mean number of busy TCH/FULLRATE).
PIND1 | Siemens | BR9 | MEBUSTCH_MS0_HALFRATE | This measurement gives the mean number of TCHs which have been busy during the observation period. All configured timeslots used as TCH are considered (i.e. TCHs and TCH/SD in TCH_POOL; TCH/SD in TCH_SD_POOL). Meas set: Standard cell and dual band standar TCH/SD in TCH_POOL; TCH/SD in TCH_SD_POOL). Meas set: Standard cell and dual band standard cell (1_Mean number of busy TCH/HALFRATE).
PIND3 | Nokia | FL15A até FL19B | PDCP_SDU_VOL_DL | The measurement gives an indication of the eUu interface traffic load by reporting the total transmitted PDCP SDU-related traffic volume. This counter is updated when a PDCP SDU is transmitted towards the UE.
PIND3 | Nokia | FL15A até FL19B | IP_TPUT_VOL_DL_QCI_1 | "This measurement provides IP throughput volume on QCI 1 bearers in downlink as experienced by the UE. Note: The throughput measurement according to 3GPP TS 36.314 is suitable for services with packet sizes or data bursts that are large enough to require transmissions to be split across several consecutive TTIs. However regarding the QCI1 service the transmission is usually done via one TTI bursts only. That's why the counter does not need to represent all QCI1 UEs and thus overall situation in the observed cell." "The volume of a data burst excluding the data transmitted in the TTI when the buffer is emptied. A sample for ThpVolDl is the data volume, counted on PDCP SDU level, in bits successfully transmitted (acknowledged by UE) in DL for one E-RAB during a sample of ThpTimeDl. It must exclude the volume of the last piece of data emptying the buffer."
PIND3 | Nokia | FL15A até FL19B | PDCP_SDU_VOL_UL | The measurement gives an indication of the eUu interface traffic load by reporting the total received PDCP SDU-related traffic volume. This counter is updated when a PDCP SDU is received from UE.
PIND3 | Nokia | FL15A até FL19B | IP_TPUT_VOL_UL_QCI_1 | "This measurement provides IP throughput volume on QCI 1 bearers in uplink as experienced by the UE. Note: The throughput measurement according to 3GPP TS 36.314 is suitable for services with packet sizes or data bursts that are large enough to require transmissions to be split across several consecutive TTIs. However, regarding the QCI1 service, the transmission is usually done through only one TTI bursts. That is why this counter does not need to represent all QCI1 UEs, and thus, the overall situation in the observed cell is not monitored." "The volume of a data burst excluding the data transmitted in the TTI when the buffer is emptied. A sample for ThpVolUl is the data volume counted on PDCP SDU level in bits received in UL for one E-RAB during a sample of ThpTimeUl. (It must exclude the volume of the last piece of data emptying the buffer)."
PIND3 | Nokia | FL15A até FL19B | PDCP_SDU_DATA_VOL_DL_QCI_1 | "This measurement gives an indication of the eUu interface traffic load by reporting the total transmitted PDCP SDU-related traffic volume for all UEs assigned to QCI Counter Group 1. Note: QCI Counter Group, as such, is applicable for operator-specific QCIs introduced in RL30/RL25TD by LTE518: Operator-specific QCI, and later on, in RL60/RL45TD, extended by LTE1231: Operator-specific GBR QCIs. These counters are not related to generic QCI1-QCI9." This counter is updated when a PDCP SDU is transmitted towards a UE assigned to QCI Counter Group 1 regardless of the transmission success.
PIND3 | Nokia | FL15A até FL19B | PDCP_SDU_DATA_VOL_UL_QCI_1 | The measurement gives an indication of the eUu interface traffic load by reporting the total received PDCP SDU-related traffic volume for all UEs assigned to QCI Counter Group 1. Note: QCI Counter Group as such is applicable for Operator Specific QCIs introduced in RL30/RL25TD by LTE518: Operator-specific QCI and later on, in RL60/RL45TD, extended by LTE1231: Operator-specific GBR QCIs. These counters are not related to generic QCI1-QCI9. This counter is updated when a PDCP SDU is received from a UE assigned to QCI Counter Group 1.
Descrição dos Contadores